## Info
Key | Value
Name | ICL_U_IP_CCG_BGA
Type | PLATFORM
Owner | Intel
gSmipGpioPostMemImageGuid | {0xE8633F36, 0x4B3F, 0x4635, {0x84, 0xE5, 0x8E, 0xD6, 0x8B, 0xAB, 0x5B, 0x78}}
gSmipGpioPreMemImageGuid | {0x4EA785A4, 0x6BFF, 0x45A2, {0x9D, 0x42, 0xBB, 0x28, 0xC9, 0x53, 0xDD, 0xEC}}
gSmipAcpiImageGuid | {0xF6177C68, 0x96CA, 0x493F, {0x98, 0xBC, 0x2D, 0x3B, 0xF3, 0xBF, 0xC1, 0x91}}
Version | 1.01
Stock Number | LPID5366

## GPIO Register Config
Property | Set | StartOffset | EndOffset | Parameter0 | Value0 | Parameter1 | Value1 | Parameter2 | Value2 | Parameter3 | Value3 | Parameter4 | Value4 | Parameter5 | Value5 | Parameter6 | Value6 | Parameter7 | Value7 | Parameter8 | Value8 | Parameter9 | Value9 | Parameter10 | Value10 | Parameter11 | Value11 | Parameter12 | Value12 | Parameter13 | Value13 | Parameter14 | Value14 | Parameter15 | Value15 | Parameter16 | Value16 | Parameter17 | Value17 | Parameter18 | Value18 | Parameter19 | Value19 | Parameter20 | Value20 | Parameter21 | Value21 | Parameter22 | Value22 | Parameter23 | Value23
GroupIndex | 0 | 24 | 31 | A | 0x0 | B | 0x1 | C | 0x2 | D | 0x3 | E | 0x4 | F | 0x5 | G | 0x6 | H | 0x7 | GPD | 0X8 | VGPIO | 0x9 | SPI | 0xA | AZA | 0xB | CPU | 0xC | JTAG | 0xD | HVMOS | 0xE
ChipID | 0 | 16 | 23 | CHIPSET_ID | 0x4
PadNumber | 0 | 0 | 15 | Pad_ID_0 | 0x0 | Pad_ID_1 | 0x1 | Pad_ID_2 | 0x2 | Pad_ID_3 | 0x3 | Pad_ID_4 | 0x4 | Pad_ID_5 | 0x5 | Pad_ID_6 | 0x6 | Pad_ID_7 | 0x7 | Pad_ID_8 | 0x8 | Pad_ID_9 | 0x9 | Pad_ID_10 | 0xA | Pad_ID_11 | 0xB | Pad_ID_12 | 0xC | Pad_ID_13 | 0xD | Pad_ID_14 | 0xE | Pad_ID_15 | 0xF | Pad_ID_16 | 0x10 | Pad_ID_17 | 0x11 | Pad_ID_18 | 0x12 | Pad_ID_19 | 0x13 | Pad_ID_20 | 0x14 | Pad_ID_21 | 0x15 | Pad_ID_22 | 0x16 | Pad_ID_23 | 0x17
PadFunction | 1 | 0 | 4 | GPIO | 0x1 | Native1 | 0x3 | Native2 | 0x5 | Native3 | 0x7 | Native4 | 0x9 | Native5 | 0xB
PadPossession | 1 | 5 | 6 | Default | 0x0 | ACPI | 0x1 | GPIO | 0x3
PadDirection | 1 | 7 | 12 | Default | 0x0 | Bidirectional | 0x1 | InInvOut | 0x1 | Input | 0x3 | InInv | 0x3 | Output | 0x5 | None | 0x7
PadActivePolarity | 1 | 13 | 14 | Default | 0x0 | Low | 0x1 | High | 0x3
PadInterruptType | 1 | 15 | 19 | Default | 0x0 | None | 0x1 | NMI | 0x3 | SMI | 0x5 | SCI | 0x9 | IOxAPIC | 0x11
PadInterruptMode | 1 | 20 | 23 | Default | 0x0 | Level | 0x20 | Edge | 0x60 | Disable | 0xA0 | DoubleEdge | 0xE0
PadReset | 1 | 24 | 31 | Default | 0x0 | ResumeReset | 0x01 | HostDeepReset | 0x03 | PlatformReset | 0x05 | DswReset | 0x07
ElectricalConfig | 2 | 0 | 8 | Default | 0x0 | None | 0x1 | Wpd5K | 0x5 | Wpd20K | 0x9 | Wpu1K | 0x13 | Wpu2K | 0x17 | Wpu5K | 0x15 | Wpu20K | 0x19 | Wpu1K2K | 0x1B
LockConfig | 2 | 9 | 12 | Default | 0x0 | PadConfigUnlock | 0x3 | PadConfigLock | 0x1 | OutputStateUnlock | 0xC | PadUnlock | 0xF | PadLock | 0x5
OtherSettings | 2 | 13 | 21 | Default | 0x0 | RxRaw1Dis | 0x1 | RxRaw1En | 0x3
Reserved | 2 | 22 | 31 | Default | 0x0

## Pad Settings
GPIO Number | GroupIndex | ChipID | PadFfsType | PadNumber | PadFunction | PadPossession | PadDirection | PadActivePolarity | PadInterruptType | PadInterruptMode | PadReset | ElectricalConfig | LockConfig | OtherSettings | Reserved
GPPC_A_0 | A | CHIPSET_ID | PostMem | Pad_ID_0 | Native1 | GPIO | Default | Default | Default | Default | HostDeepReset | Default | Default | Default | Default
GPPC_A_1 | A | CHIPSET_ID | PostMem | Pad_ID_1 | Native1 | GPIO | Default | Default | Default | Default | HostDeepReset | Default | Default | Default | Default
GPPC_A_2 | A | CHIPSET_ID | PostMem | Pad_ID_2 | Native1 | GPIO | Default | Default | Default | Default | HostDeepReset | Default | Default | Default | Default
GPPC_A_3 | A | CHIPSET_ID | PostMem | Pad_ID_3 | Native1 | GPIO | Default | Default | Default | Default | HostDeepReset | Default | Default | Default | Default
GPPC_A_4 | A | CHIPSET_ID | PostMem | Pad_ID_4 | Native1 | GPIO | Default | Default | Default | Default | HostDeepReset | Default | Default | Default | Default
GPPC_A_5 | A | CHIPSET_ID | PostMem | Pad_ID_5 | Native1 | GPIO | Default | Default | Default | Default | HostDeepReset | Default | Default | Default | Default
GPPC_A_6 | A | CHIPSET_ID | PostMem | Pad_ID_6 | Native1 | GPIO | Default | Default | Default | Default | HostDeepReset | Default | Default | Default | Default
GPPC_A_7 | A | CHIPSET_ID | PostMem | Pad_ID_7 | GPIO | GPIO | Input | Default | Default | Default | HostDeepReset | Default | Default | Default | Default
GPPC_A_8 | A | CHIPSET_ID | PostMem | Pad_ID_8 | Native2 | GPIO | Default | Default | Default | Default | HostDeepReset | Default | Default | Default | Default
GPPC_A_9 | A | CHIPSET_ID | PostMem | Pad_ID_9 | Native2 | GPIO | Default | Default | Default | Default | HostDeepReset | Default | Default | Default | Default
GPPC_A_10 | A | CHIPSET_ID | PostMem | Pad_ID_10 | GPIO | GPIO | Input | Default | Default | Default | HostDeepReset | Default | Default | Default | Default
GPPC_A_11 | A | CHIPSET_ID | PostMem | Pad_ID_11 | Native1 | GPIO | Default | Default | Default | Default | HostDeepReset | Default | Default | Default | Default
GPPC_A_12 | A | CHIPSET_ID | PostMem | Pad_ID_12 | Native1 | GPIO | Default | Default | Default | Default | HostDeepReset | Default | Default | Default | Default
GPPC_A_13 | A | CHIPSET_ID | PostMem | Pad_ID_13 | GPIO | GPIO | Output | High | Default | Default | HostDeepReset | Default | Default | Default | Default
GPPC_A_14 | A | CHIPSET_ID | PostMem | Pad_ID_14 | GPIO | GPIO | Output | Low | Default | Default | HostDeepReset | Default | Default | Default | Default
GPPC_A_15 | A | CHIPSET_ID | PostMem | Pad_ID_15 | Native2 | GPIO | Default | Default | Default | Default | HostDeepReset | Default | Default | Default | Default
GPPC_A_16 | A | CHIPSET_ID | PostMem | Pad_ID_16 | Native1 | GPIO | Default | Default | Default | Default | HostDeepReset | Default | Default | Default | Default
GPPC_A_17 | A | CHIPSET_ID | PostMem | Pad_ID_17 | Native2 | GPIO | Default | Default | Default | Default | HostDeepReset | Default | Default | Default | Default
GPPC_A_18 | A | CHIPSET_ID | PostMem | Pad_ID_18 | Native1 | GPIO | Default | Default | Default | Default | HostDeepReset | Default | Default | Default | Default
GPPC_A_19 | A | CHIPSET_ID | PostMem | Pad_ID_19 | Native1 | GPIO | Default | Default | Default | Default | HostDeepReset | Default | Default | Default | Default
GPPC_A_20 | A | CHIPSET_ID | PostMem | Pad_ID_20 | Native2 | GPIO | Default | Default | Default | Default | HostDeepReset | Default | Default | Default | Default
GPPC_A_21 | A | CHIPSET_ID | PostMem | Pad_ID_21 | Native2 | GPIO | Default | Default | Default | Default | HostDeepReset | Default | Default | Default | Default
GPPC_A_22 | A | CHIPSET_ID | PostMem | Pad_ID_22 | Native2 | GPIO | Default | Default | Default | Default | HostDeepReset | Default | Default | Default | Default
GPPC_A_23 | A | CHIPSET_ID | PostMem | Pad_ID_23 | Native1 | GPIO | Default | Default | Default | Default | HostDeepReset | Default | Default | Default | Default
GPPC_B_0 | B | CHIPSET_ID | PostMem | Pad_ID_0 | Native1 | GPIO | Default | Default | Default | Default | HostDeepReset | Default | Default | Default | Default
GPPC_B_1 | B | CHIPSET_ID | PostMem | Pad_ID_1 | Native1 | GPIO | Default | Default | Default | Default | HostDeepReset | Default | Default | Default | Default
GPPC_B_2 | B | CHIPSET_ID | PostMem | Pad_ID_2 | GPIO | GPIO | Input | Default | SCI | Edge | HostDeepReset | Default | Default | Default | Default
GPPC_B_3 | B | CHIPSET_ID | PostMem | Pad_ID_3 | GPIO | GPIO | Input | Default | IOxAPIC | Edge | HostDeepReset | Default | Default | Default | Default
GPPC_B_4 | B | CHIPSET_ID | PostMem | Pad_ID_4 | GPIO | GPIO | Output | Low | Default | Default | HostDeepReset | Default | Default | Default | Default
GPPC_B_5 | B | CHIPSET_ID | PostMem | Pad_ID_5 | Native1 | GPIO | Default | Default | Default | Default | HostDeepReset | Default | Default | Default | Default
GPPC_B_6 | B | CHIPSET_ID | PostMem | Pad_ID_6 | Native1 | GPIO | Default | Default | Default | Default | HostDeepReset | Default | Default | Default | Default
GPPC_B_7 | B | CHIPSET_ID | PostMem | Pad_ID_7 | Native1 | GPIO | Default | Default | Default | Default | HostDeepReset | Default | Default | Default | Default
GPPC_B_8 | B | CHIPSET_ID | PostMem | Pad_ID_8 | Native1 | GPIO | Default | Default | Default | Default | HostDeepReset | Default | Default | Default | Default
GPPC_B_9 | B | CHIPSET_ID | PostMem | Pad_ID_9 | Native1 | GPIO | Default | Default | Default | Default | HostDeepReset | Default | Default | Default | Default
GPPC_B_10 | B | CHIPSET_ID | PostMem | Pad_ID_10 | Native1 | GPIO | Default | Default | Default | Default | HostDeepReset | Default | Default | Default | Default
GPPC_B_11 | B | CHIPSET_ID | PostMem | Pad_ID_11 | GPIO | GPIO | Input | Default | Default | Default | HostDeepReset | Default | Default | Default | Default
GPPC_B_12 | B | CHIPSET_ID | PostMem | Pad_ID_12 | Native1 | GPIO | Default | Default | Default | Default | HostDeepReset | Default | Default | Default | Default
GPPC_B_13 | B | CHIPSET_ID | PostMem | Pad_ID_13 | Native1 | GPIO | Default | Default | Default | Default | HostDeepReset | Default | Default | Default | Default
GPPC_B_14 | B | CHIPSET_ID | PostMem | Pad_ID_14 | GPIO | GPIO | Output | High | Default | Default | HostDeepReset | Default | Default | Default | Default
GPPC_B_15 | B | CHIPSET_ID | PostMem | Pad_ID_15 | GPIO | GPIO | Output | High | Default | Default | HostDeepReset | Default | Default | Default | Default
GPPC_B_16 | B | CHIPSET_ID | PostMem | Pad_ID_16 | GPIO | GPIO | Input | Default | SCI | Level | HostDeepReset | Default | Default | Default | Default
GPPC_B_17 | B | CHIPSET_ID | PostMem | Pad_ID_17 | GPIO | GPIO | Output | High | Default | Default | HostDeepReset | Default | Default | Default | Default
GPPC_B_18 | B | CHIPSET_ID | PostMem | Pad_ID_18 | GPIO | GPIO | Output | High | Default | Default | HostDeepReset | Default | Default | Default | Default
GPPC_B_19 | B | CHIPSET_ID | PostMem | Pad_ID_19 | Native1 | GPIO | Default | Default | Default | Default | HostDeepReset | Default | Default | Default | Default
GPPC_B_20 | B | CHIPSET_ID | PostMem | Pad_ID_20 | Native1 | GPIO | Default | Default | Default | Default | HostDeepReset | Default | Default | Default | Default
GPPC_B_21 | B | CHIPSET_ID | PostMem | Pad_ID_21 | Native1 | GPIO | Default | Default | Default | Default | HostDeepReset | Default | Default | Default | Default
GPPC_B_22 | B | CHIPSET_ID | PostMem | Pad_ID_22 | Native1 | GPIO | Default | Default | Default | Default | HostDeepReset | Default | Default | Default | Default
GPPC_B_23 | B | CHIPSET_ID | PostMem | Pad_ID_23 | GPIO | GPIO | Output | High | Default | Default | HostDeepReset | Default | Default | Default | Default
GPPC_C_0 | C | CHIPSET_ID | PostMem | Pad_ID_0 | Native1 | GPIO | Default | Default | Default | Default | HostDeepReset | Default | Default | Default | Default
GPPC_C_1 | C | CHIPSET_ID | PostMem | Pad_ID_1 | Native1 | GPIO | Default | Default | Default | Default | HostDeepReset | Default | Default | Default | Default
GPPC_C_2 | C | CHIPSET_ID | PostMem | Pad_ID_2 | GPIO | GPIO | Output | High | Default | Default | HostDeepReset | Default | Default | Default | Default
GPPC_C_3 | C | CHIPSET_ID | PostMem | Pad_ID_3 | Native1 | GPIO | Default | Default | Default | Default | HostDeepReset | Default | Default | Default | Default
GPPC_C_4 | C | CHIPSET_ID | PostMem | Pad_ID_4 | Native1 | GPIO | Default | Default | Default | Default | HostDeepReset | Default | Default | Default | Default
GPPC_C_5 | C | CHIPSET_ID | PostMem | Pad_ID_5 | GPIO | ACPI | Output | High | Default | Default | HostDeepReset | Default | Default | Default | Default
GPPC_C_6 | C | CHIPSET_ID | PostMem | Pad_ID_6 | Native2 | GPIO | Default | Default | Default | Default | HostDeepReset | Default | Default | Default | Default
GPPC_C_7 | C | CHIPSET_ID | PostMem | Pad_ID_7 | Native2 | GPIO | Default | Default | Default | Default | HostDeepReset | Default | Default | Default | Default
GPPC_C_8 | C | CHIPSET_ID | PostMem | Pad_ID_8 | GPIO | GPIO | Input | Default | IOxAPIC | Edge | HostDeepReset | Default | Default | Default | Default
GPPC_C_9 | C | CHIPSET_ID | PostMem | Pad_ID_9 | GPIO | GPIO | Input | Default | SCI | Level | HostDeepReset | Default | Default | Default | Default
GPPC_C_10 | C | CHIPSET_ID | PostMem | Pad_ID_10 | GPIO | GPIO | Output | High | Default | Default | HostDeepReset | Default | Default | Default | Default
GPPC_C_11 | C | CHIPSET_ID | PostMem | Pad_ID_11 | GPIO | GPIO | Output | High | Default | Default | HostDeepReset | Default | Default | Default | Default
GPPC_C_12 | C | CHIPSET_ID | PostMem | Pad_ID_12 | GPIO | GPIO | Input | Default | IOxAPIC | Level | HostDeepReset | Default | Default | Default | Default
GPPC_C_13 | C | CHIPSET_ID | PostMem | Pad_ID_13 | GPIO | GPIO | Output | High | Default | Default | HostDeepReset | Default | Default | Default | Default
GPPC_C_14 | C | CHIPSET_ID | PostMem | Pad_ID_14 | GPIO | GPIO | Input | Default | SCI | Level | HostDeepReset | Default | Default | Default | Default
GPPC_C_15 | C | CHIPSET_ID | PostMem | Pad_ID_15 | GPIO | GPIO | Output | High | Default | Default | HostDeepReset | Default | Default | Default | Default
GPPC_C_16 | C | CHIPSET_ID | PostMem | Pad_ID_16 | Native1 | GPIO | Default | Default | Default | Default | HostDeepReset | Default | Default | Default | Default
GPPC_C_17 | C | CHIPSET_ID | PostMem | Pad_ID_17 | Native1 | GPIO | Default | Default | Default | Default | HostDeepReset | Default | Default | Default | Default
GPPC_C_18 | C | CHIPSET_ID | PostMem | Pad_ID_18 | Native1 | GPIO | Default | Default | Default | Default | HostDeepReset | Default | Default | Default | Default
GPPC_C_19 | C | CHIPSET_ID | PostMem | Pad_ID_19 | Native1 | GPIO | Default | Default | Default | Default | HostDeepReset | Default | Default | Default | Default
GPPC_C_20 | C | CHIPSET_ID | PostMem | Pad_ID_20 | Native1 | GPIO | Default | Default | Default | Default | HostDeepReset | Default | Default | Default | Default
GPPC_C_21 | C | CHIPSET_ID | PostMem | Pad_ID_21 | Native1 | GPIO | Default | Default | Default | Default | HostDeepReset | Default | Default | Default | Default
GPPC_C_22 | C | CHIPSET_ID | PostMem | Pad_ID_22 | GPIO | GPIO | Output | Low | Default | Default | HostDeepReset | Default | Default | Default | Default
GPPC_C_23 | C | CHIPSET_ID | PostMem | Pad_ID_23 | GPIO | GPIO | Output | Low | Default | Default | HostDeepReset | Default | Default | Default | Default
GPPC_D_0 | D | CHIPSET_ID | PostMem | Pad_ID_0 | Native1 | GPIO | Default | Default | Default | Default | HostDeepReset | Default | Default | Default | Default
GPPC_D_1 | D | CHIPSET_ID | PostMem | Pad_ID_1 | Native1 | GPIO | Default | Default | Default | Default | HostDeepReset | Default | Default | Default | Default
GPPC_D_2 | D | CHIPSET_ID | PostMem | Pad_ID_2 | Native1 | GPIO | Default | Default | Default | Default | HostDeepReset | Default | Default | Default | Default
GPPC_D_3 | D | CHIPSET_ID | PostMem | Pad_ID_3 | Native1 | GPIO | Default | Default | Default | Default | HostDeepReset | 20kPU | Default | Default | Default
GPPC_D_4 | D | CHIPSET_ID | PostMem | Pad_ID_4 | Native1 | GPIO | Default | Default | Default | Default | HostDeepReset | Default | Default | Default | Default
GPPC_D_5 | D | CHIPSET_ID | PostMem | Pad_ID_5 | Native1 | GPIO | Default | Default | Default | Default | HostDeepReset | 20kPU | Default | Default | Default
GPPC_D_6 | D | CHIPSET_ID | PostMem | Pad_ID_6 | Native1 | GPIO | Default | Default | Default | Default | HostDeepReset | Default | Default | Default | Default
GPPC_D_7 | D | CHIPSET_ID | PostMem | Pad_ID_7 | Native1 | GPIO | Default | Default | Default | Default | HostDeepReset | Default | Default | Default | Default
GPPC_D_8 | D | CHIPSET_ID | PostMem | Pad_ID_8 | Native1 | GPIO | Default | Default | Default | Default | HostDeepReset | Default | Default | Default | Default
GPPC_D_9 | D | CHIPSET_ID | PostMem | Pad_ID_9 | Native F4 | GPIO | Default | Default | Default | Default | HostDeepReset | Default | Default | Default | Default
GPPC_D_10 | D | CHIPSET_ID | PostMem | Pad_ID_10 | Native F4 | GPIO | Default | Default | Default | Default | HostDeepReset | Default | Default | Default | Default
GPPC_D_11 | D | CHIPSET_ID | PostMem | Pad_ID_11 | Native F4 | GPIO | Default | Default | Default | Default | HostDeepReset | Default | Default | Default | Default
GPPC_D_12 | D | CHIPSET_ID | PostMem | Pad_ID_12 | Native F4 | GPIO | Default | Default | Default | Default | HostDeepReset | Default | Default | Default | Default
GPPC_D_13 | D | CHIPSET_ID | PostMem | Pad_ID_13 | GPIO | GPIO | Output | Low | Default | Default | HostDeepReset | Default | Default | Default | Default
GPPC_D_14 | D | CHIPSET_ID | PostMem | Pad_ID_14 | GPIO | GPIO | Output | High | Default | Default | HostDeepReset | Default | Default | Default | Default
GPPC_D_15 | D | CHIPSET_ID | PostMem | Pad_ID_15 | GPIO | GPIO | Output | Low | Default | Default | HostDeepReset | Default | Default | Default | Default
GPPC_D_16 | D | CHIPSET_ID | PostMem | Pad_ID_16 | GPIO | GPIO | Input | Default | Default | Default | HostDeepReset | Default | Default | Default | Default
GPPC_D_17 | D | CHIPSET_ID | PostMem | Pad_ID_17 | GPIO | GPIO | Input | Default | SCI | Level | HostDeepReset | Default | Default | Default | Default
GPPC_D_18 | D | CHIPSET_ID | PostMem | Pad_ID_18 | Native1 | GPIO | Default | Default | Default | Default | HostDeepReset | Default | Default | Default | Default
GPPC_D_19 | D | CHIPSET_ID | PostMem | Pad_ID_19 | Native1 | GPIO | Default | Default | Default | Default | HostDeepReset | Default | Default | Default | Default
GPPC_E_0 | E | CHIPSET_ID | PostMem | Pad_ID_0 | GPIO | GPIO | Output | High | Default | Default | HostDeepReset | Default | Default | Default | Default
GPPC_E_1 | E | CHIPSET_ID | PostMem | Pad_ID_1 | Native1 | GPIO | Default | Default | Default | Default | HostDeepReset | Default | Default | Default | Default
GPPC_E_2 | E | CHIPSET_ID | PostMem | Pad_ID_2 | Native1 | GPIO | Default | Default | Default | Default | HostDeepReset | Default | Default | Default | Default
GPPC_E_3 | E | CHIPSET_ID | PostMem | Pad_ID_3 | GPIO | GPIO | Input | Default | IOxAPIC | Level | HostDeepReset | Default | Default | Default | Default
GPPC_E_4 | E | CHIPSET_ID | PostMem | Pad_ID_4 | GPIO | GPIO | Input | Default | SCI | Level | HostDeepReset | Default | Default | Default | Default
GPPC_E_5 | E | CHIPSET_ID | PostMem | Pad_ID_5 | Native1 | GPIO | Default | Default | Default | Default | HostDeepReset | Default | Default | Default | Default
GPPC_E_6 | E | CHIPSET_ID | PostMem | Pad_ID_6 | GPIO | GPIO | Output | High | Default | Default | HostDeepReset | Default | Default | Default | Default
GPPC_E_7 | E | CHIPSET_ID | PostMem | Pad_ID_7 | GPIO | GPIO | Input | Default | SMI | Level | HostDeepReset | Default | Default | Default | Default
GPPC_E_8 | E | CHIPSET_ID | PostMem | Pad_ID_8 | Native2 | GPIO | Default | Default | Default | Default | HostDeepReset | Default | Default | Default | Default
GPPC_E_9 | E | CHIPSET_ID | PostMem | Pad_ID_9 | Native1 | GPIO | Default | Default | Default | Default | HostDeepReset | Default | Default | Default | Default
GPPC_E_10 | E | CHIPSET_ID | PostMem | Pad_ID_10 | Native1 | GPIO | Default | Default | Default | Default | HostDeepReset | Default | Default | Default | Default
GPPC_E_11 | E | CHIPSET_ID | PostMem | Pad_ID_11 | Native1 | GPIO | Default | Default | Default | Default | HostDeepReset | Default | Default | Default | Default
GPPC_E_12 | E | CHIPSET_ID | PostMem | Pad_ID_12 | Native1 | GPIO | Default | Default | Default | Default | HostDeepReset | Default | Default | Default | Default
GPPC_E_13 | E | CHIPSET_ID | PostMem | Pad_ID_13 | Native1 | GPIO | Default | Default | Default | Default | HostDeepReset | Default | Default | Default | Default
GPPC_E_14 | E | CHIPSET_ID | PostMem | Pad_ID_14 | Native1 | GPIO | Default | Default | Default | Default | HostDeepReset | Default | Default | Default | Default
GPPC_E_15 | E | CHIPSET_ID | PostMem | Pad_ID_15 | Native1 | GPIO | Default | Default | Default | Default | HostDeepReset | Default | Default | Default | Default
GPPC_E_16 | E | CHIPSET_ID | PostMem | Pad_ID_16 | GPIO | GPIO | Output | High | Default | Default | HostDeepReset | Default | Default | Default | Default
GPPC_E_17 | E | CHIPSET_ID | PostMem | Pad_ID_17 | GPIO | GPIO | Input | Default | SCI | Edge | HostDeepReset | Default | Default | Default | Default
GPPC_E_18 | E | CHIPSET_ID | PostMem | Pad_ID_18 | Native F4 | GPIO | Default | Default | Default | Default | HostDeepReset | Default | Default | Default | Default
GPPC_E_19 | E | CHIPSET_ID | PostMem | Pad_ID_19 | Native F4 | GPIO | Default | Default | Default | Default | HostDeepReset | 20kPD | Default | Default | Default
GPPC_E_20 | E | CHIPSET_ID | PostMem | Pad_ID_20 | Native F4 | GPIO | Default | Default | Default | Default | HostDeepReset | Default | Default | Default | Default
GPPC_E_21 | E | CHIPSET_ID | PostMem | Pad_ID_21 | Native F4 | GPIO | Default | Default | Default | Default | HostDeepReset | Default | Default | Default | Default
GPPC_E_22 | E | CHIPSET_ID | PostMem | Pad_ID_22 | GPIO | GPIO | Output | Low | Default | Default | HostDeepReset | Default | Default | Default | Default
GPPC_E_23 | E | CHIPSET_ID | PostMem | Pad_ID_23 | GPIO | GPIO | Output | High | Default | Default | HostDeepReset | Default | Default | Default | Default
GPP_F_0 | F | CHIPSET_ID | PostMem | Pad_ID_0 | Native1 | GPIO | Default | Default | Default | Default | HostDeepReset | Default | Default | Default | Default
GPP_F_1 | F | CHIPSET_ID | PostMem | Pad_ID_1 | Native1 | GPIO | Default | Default | Default | Default | HostDeepReset | Default | Default | Default | Default
GPP_F_2 | F | CHIPSET_ID | PostMem | Pad_ID_2 | Native1 | GPIO | Default | Default | Default | Default | HostDeepReset | Default | Default | Default | Default
GPP_F_3 | F | CHIPSET_ID | PostMem | Pad_ID_3 | Native1 | GPIO | Default | Default | Default | Default | HostDeepReset | Default | Default | Default | Default
GPP_F_4 | F | CHIPSET_ID | PostMem | Pad_ID_4 | GPIO | GPIO | Output | High | Default | Default | HostDeepReset | Default | Default | Default | Default
GPP_F_5 | F | CHIPSET_ID | PostMem | Pad_ID_5 | GPIO | GPIO | Input | Default | Default | Default | HostDeepReset | Default | Default | Default | Default
GPP_F_6 | F | CHIPSET_ID | PostMem | Pad_ID_6 | Native1 | GPIO | Default | Default | Default | Default | HostDeepReset | Default | Default | Default | Default
GPP_F_7 | F | CHIPSET_ID | PostMem | Pad_ID_7 | Native1 | GPIO | Default | Default | Default | Default | Default | Default | Default | Default | Default
GPP_F_8 | F | CHIPSET_ID | PostMem | Pad_ID_8 | Native1 | GPIO | Default | Default | Default | Default | Default | Default | Default | Default | Default
GPP_F_9 | F | CHIPSET_ID | PostMem | Pad_ID_9 | Native1 | GPIO | Default | Default | Default | Default | Default | Default | Default | Default | Default
GPP_F_10 | F | CHIPSET_ID | PostMem | Pad_ID_10 | Native1 | GPIO | Default | Default | Default | Default | HostDeepReset | Default | Default | Default | Default
GPP_F_11 | F | CHIPSET_ID | PostMem | Pad_ID_11 | Native1 | GPIO | Default | Default | Default | Default | HostDeepReset | Default | Default | Default | Default
GPP_F_12 | F | CHIPSET_ID | PostMem | Pad_ID_12 | Native1 | GPIO | Default | Default | Default | Default | HostDeepReset | Default | Default | Default | Default
GPP_F_13 | F | CHIPSET_ID | PostMem | Pad_ID_13 | Native1 | GPIO | Default | Default | Default | Default | HostDeepReset | Default | Default | Default | Default
GPP_F_14 | F | CHIPSET_ID | PostMem | Pad_ID_14 | Native1 | GPIO | Default | Default | Default | Default | HostDeepReset | Default | Default | Default | Default
GPP_F_15 | F | CHIPSET_ID | PostMem | Pad_ID_15 | Native1 | GPIO | Default | Default | Default | Default | HostDeepReset | Default | Default | Default | Default
GPP_F_16 | F | CHIPSET_ID | PostMem | Pad_ID_16 | Native1 | GPIO | Default | Default | Default | Default | HostDeepReset | Default | Default | Default | Default
GPP_F_17 | F | CHIPSET_ID | PostMem | Pad_ID_17 | Native1 | GPIO | Default | Default | Default | Default | HostDeepReset | Default | Default | Default | Default
GPP_F_18 | F | CHIPSET_ID | PostMem | Pad_ID_18 | Native1 | GPIO | Default | Default | Default | Default | HostDeepReset | Default | Default | Default | Default
GPP_F_19 | F | CHIPSET_ID | PostMem | Pad_ID_19 | GPIO | GPIO | Output | Low | Default | Default | HostDeepReset | Default | Default | Default | Default
GPPC_G_0 | G | CHIPSET_ID | PostMem | Pad_ID_0 | Native1 | GPIO | Default | Default | Default | Default | HostDeepReset | 20kPD | Default | Default | Default
GPPC_G_1 | G | CHIPSET_ID | PostMem | Pad_ID_1 | Native1 | GPIO | Default | Default | Default | Default | HostDeepReset | 20kPD | Default | Default | Default
GPPC_G_2 | G | CHIPSET_ID | PostMem | Pad_ID_2 | Native1 | GPIO | Default | Default | Default | Default | HostDeepReset | 20kPD | Default | Default | Default
GPPC_G_3 | G | CHIPSET_ID | PostMem | Pad_ID_3 | Native1 | GPIO | Default | Default | Default | Default | HostDeepReset | 20kPD | Default | Default | Default
GPPC_G_4 | G | CHIPSET_ID | PostMem | Pad_ID_4 | Native1 | GPIO | Default | Default | Default | Default | HostDeepReset | Default | Default | Default | Default
GPPC_G_5 | G | CHIPSET_ID | PostMem | Pad_ID_5 | Native1 | GPIO | Default | Default | Default | Default | HostDeepReset | Default | Default | Default | Default
GPPC_G_6 | G | CHIPSET_ID | PostMem | Pad_ID_6 | Native1 | GPIO | Default | Default | Default | Default | HostDeepReset | Default | Default | Default | Default
GPPC_G_7 | G | CHIPSET_ID | PostMem | Pad_ID_7 | Native1 | GPIO | Default | Default | Default | Default | HostDeepReset | Default | Default | Default | Default
GPPC_H_0 | H | CHIPSET_ID | PostMem | Pad_ID_0 | GPIO | GPIO | Output | High | Default | Default | HostDeepReset | Default | Default | Default | Default
GPPC_H_1 | H | CHIPSET_ID | PostMem | Pad_ID_1 | Native1 | GPIO | Default | Default | Default | Default | HostDeepReset | Default | Default | Default | Default
GPPC_H_2 | H | CHIPSET_ID | PostMem | Pad_ID_2 | GPIO | GPIO | Output | High | Default | Default | PlatformReset | Default | Default | Default | Default
GPPC_H_3 | H | CHIPSET_ID | PostMem | Pad_ID_3 | Native1 | GPIO | Default | Default | Default | Default | PlatformReset | Default | Default | Default | Default
GPPC_H_4 | H | CHIPSET_ID | PostMem | Pad_ID_4 | Native1 | GPIO | Default | Default | Default | Default | PlatformReset | Default | Default | Default | Default
GPPC_H_5 | H | CHIPSET_ID | PostMem | Pad_ID_5 | Native1 | GPIO | Default | Default | Default | Default | PlatformReset | Default | Default | Default | Default
GPPC_H_6 | H | CHIPSET_ID | PostMem | Pad_ID_6 | Native1 | GPIO | Default | Default | Default | Default | HostDeepReset | Default | Default | Default | Default
GPPC_H_7 | H | CHIPSET_ID | PostMem | Pad_ID_7 | Native1 | GPIO | Default | Default | Default | Default | HostDeepReset | Default | Default | Default | Default
GPPC_H_8 | H | CHIPSET_ID | PostMem | Pad_ID_8 | Native2 | GPIO | Default | Default | Default | Default | HostDeepReset | Default | Default | Default | Default
GPPC_H_9 | H | CHIPSET_ID | PostMem | Pad_ID_9 | Native2 | GPIO | Default | Default | Default | Default | HostDeepReset | Default | Default | Default | Default
GPPC_H_10 | H | CHIPSET_ID | PostMem | Pad_ID_10 | Native1 | GPIO | Default | Default | Default | Default | HostDeepReset | Default | Default | Default | Default
GPPC_H_11 | H | CHIPSET_ID | PostMem | Pad_ID_11 | Native1 | GPIO | Default | Default | Default | Default | HostDeepReset | Default | Default | Default | Default
GPPC_H_12 | H | CHIPSET_ID | PostMem | Pad_ID_12 | GPIO | GPIO | Output | High | Default | Default | PlatformReset | Default | Default | Default | Default
GPPC_H_13 | H | CHIPSET_ID | PostMem | Pad_ID_13 | GPIO | GPIO | Input | Default | IOxAPIC | Edge | PlatformReset | Default | Default | Default | Default
GPPC_H_14 | H | CHIPSET_ID | PostMem | Pad_ID_14 | GPIO | GPIO | Output | High | Default | Default | PlatformReset | Default | Default | Default | Default
GPPC_H_15 | H | CHIPSET_ID | PostMem | Pad_ID_15 | Native1 | GPIO | Default | Default | Default | Default | PlatformReset | 20kPU | Default | Default | Default
GPPC_H_16 | H | CHIPSET_ID | PostMem | Pad_ID_16 | Native1 | GPIO | Default | Default | Default | Default | PlatformReset | Default | Default | Default | Default
GPPC_H_17 | H | CHIPSET_ID | PostMem | Pad_ID_17 | Native1 | GPIO | Default | Default | Default | Default | PlatformReset | Default | Default | Default | Default
GPPC_H_18 | H | CHIPSET_ID | PostMem | Pad_ID_18 | Native1 | GPIO | Default | Default | Default | Default | PlatformReset | Default | Default | Default | Default
GPPC_H_19 | H | CHIPSET_ID | PostMem | Pad_ID_19 | GPIO | GPIO | Input | Default | SCI | Level | PlatformReset | Default | Default | Default | Default
GPPC_H_20 | H | CHIPSET_ID | PostMem | Pad_ID_20 | Native1 | GPIO | Default | Default | Default | Default | PlatformReset | Default | Default | Default | Default
GPPC_H_21 | H | CHIPSET_ID | PostMem | Pad_ID_21 | Native1 | GPIO | Default | Default | Default | Default | PlatformReset | Default | Default | Default | Default
GPPC_H_22 | H | CHIPSET_ID | PostMem | Pad_ID_22 | Native1 | GPIO | Default | Default | Default | Default | PlatformReset | Default | Default | Default | Default
GPPC_H_23 | H | CHIPSET_ID | PostMem | Pad_ID_23 | Native1 | GPIO | Default | Default | Default | Default | PlatformReset | Default | Default | Default | Default
GPP_R_0 | GPP | CHIPSET_ID | PostMem | Pad_ID_0 | Native1 | GPIO | Default | Default | Default | Default | Default | Default | Default | Default | Default
GPP_R_1 | GPP | CHIPSET_ID | PostMem | Pad_ID_1 | Native1 | GPIO | Default | Default | Default | Default | Default | Default | Default | Default | Default
GPP_R_2 | GPP | CHIPSET_ID | PostMem | Pad_ID_2 | Native1 | GPIO | Default | Default | Default | Default | Default | Default | Default | Default | Default
GPP_R_3 | GPP | CHIPSET_ID | PostMem | Pad_ID_3 | Native1 | GPIO | Default | Default | Default | Default | Default | Default | Default | Default | Default
GPP_R_4 | GPP | CHIPSET_ID | PostMem | Pad_ID_4 | Native1 | GPIO | Default | Default | Default | Default | Default | Default | Default | Default | Default
GPP_R_5 | GPP | CHIPSET_ID | PostMem | Pad_ID_5 | Native2 | GPIO | Default | Default | Default | Default | Default | Default | Default | Default | Default
GPP_R_6 | GPP | CHIPSET_ID | PostMem | Pad_ID_6 | Native2 | GPIO | Input | Default | Default | Default | Default | Default | Default | Default | Default
GPP_R_7 | GPP | CHIPSET_ID | PostMem | Pad_ID_7 | Native2 | GPIO | Input | Default | Default | Default | Default | Default | Default | Default | Default
GPP_S_0 | GPP | CHIPSET_ID | PostMem | Pad_ID_0 | Native1 | GPIO | Default | Default | Default | Default | Default | Default | Default | Default | Default
GPP_S_1 | GPP | CHIPSET_ID | PostMem | Pad_ID_1 | Native1 | GPIO | Default | Default | Default | Default | Default | Default | Default | Default | Default
GPP_S_2 | GPP | CHIPSET_ID | PostMem | Pad_ID_2 | Native1 | GPIO | Default | Default | Default | Default | Default | Default | Default | Default | Default
GPP_S_3 | GPP | CHIPSET_ID | PostMem | Pad_ID_3 | Native1 | GPIO | Default | Default | Default | Default | Default | Default | Default | Default | Default
GPP_S_4 | GPP | CHIPSET_ID | PostMem | Pad_ID_4 | Native1 | GPIO | Default | Default | Default | Default | Default | Default | Default | Default | Default
GPP_S_5 | GPP | CHIPSET_ID | PostMem | Pad_ID_5 | Native1 | GPIO | Default | Default | Default | Default | Default | Default | Default | Default | Default
GPP_S_6 | GPP | CHIPSET_ID | PostMem | Pad_ID_6 | Native1 | GPIO | Default | Default | Default | Default | Default | Default | Default | Default | Default
GPP_S_7 | GPP | CHIPSET_ID | PostMem | Pad_ID_7 | Native1 | GPIO | Default | Default | Default | Default | Default | Default | Default | Default | Default
GPD_0 | GPD | CHIPSET_ID | PostMem | Pad_ID_0 | Native1 | GPIO | Default | Default | Default | Default | HostDeepReset | Default | Default | Default | Default
GPD_1 | GPD | CHIPSET_ID | PostMem | Pad_ID_1 | Native1 | GPIO | Default | Default | Default | Default | HostDeepReset | Default | Default | Default | Default
GPD_2 | GPD | CHIPSET_ID | PostMem | Pad_ID_2 | Native1 | GPIO | Default | Default | Default | Default | HostDeepReset | Default | Default | Default | Default
GPD_3 | GPD | CHIPSET_ID | PostMem | Pad_ID_3 | Native1 | GPIO | Default | Default | Default | Default | HostDeepReset | Default | Default | Default | Default
GPD_4 | GPD | CHIPSET_ID | PostMem | Pad_ID_4 | Native1 | GPIO | Default | Default | Default | Default | HostDeepReset | Default | Default | Default | Default
GPD_5 | GPD | CHIPSET_ID | PostMem | Pad_ID_5 | Native1 | GPIO | Default | Default | Default | Default | HostDeepReset | Default | Default | Default | Default
GPD_6 | GPD | CHIPSET_ID | PostMem | Pad_ID_6 | Native1 | ACPI | Default | Default | Default | Default | HostDeepReset | Default | Default | Default | Default
GPD_7 | GPD | CHIPSET_ID | PostMem | Pad_ID_7 | GPIO | ACPI | Output | High | Default | Default | HostDeepReset | Default | Default | Default | Default
GPD_8 | GPD | CHIPSET_ID | PostMem | Pad_ID_8 | Native1 | GPIO | Default | Default | Default | Default | HostDeepReset | Default | Default | Default | Default
GPD_9 | GPD | CHIPSET_ID | PostMem | Pad_ID_9 | Native1 | ACPI | Default | Default | Default | Default | HostDeepReset | Default | Default | Default | Default
GPD_10 | GPD | CHIPSET_ID | PostMem | Pad_ID_10 | Native1 | GPIO | Default | Default | Default | Default | HostDeepReset | Default | Default | Default | Default
GPD_11 | GPD | CHIPSET_ID | PostMem | Pad_ID_11 | Native1 | GPIO | Default | Default | Default | Default | HostDeepReset | Default | Default | Default | Default

## CFIO Summary
Pad Name | Ballout Pin No. | GPIO Number | Community | Function1 | Function1 Description | Function2 | Function2 Description | Function3 | Function3 Description | Function4 | Function4 Description | Function5 | Function5 Description | Function6 | Function6 Description | Function7 | Function7 Description | Function8 | Function8 Description | Function9 | Function9 Description | Function10 | Function10 Description | Function11 | Function11 Description | Function12 | Function12 Description | Function13 | Function13 Description | Function14 | Function14 Description | Function15 | Function15 Description
GPPC_A_0_ESPI_IO_0 | CN45 | GPPC_A_0 | A | ESPI_IO_0
GPPC_A_1_ESPI_IO_1 | CN48 | GPPC_A_1 | A | ESPI_IO_1
GPPC_A_10_I2S2_RXD | CV47 | GPPC_A_10 | A | I2S2_RXD
GPPC_A_11_SATA_DEVSLP_2_I2S3_SCLK | CV48 | GPPC_A_11 | A | SATA_DEVSLP_2 |  |  |  | I2S3_SCLK
GPPC_A_12_SATAXPCIE_1_SATAGP_1_I2S3_SFRM | CR42 | GPPC_A_12 | A | SATAXPCIE_1 |  | SATAGP_1 |  | I2S3_SFRM
GPPC_A_13_SATAXPCIE_2_SATAGP_2_I2S3_TXD | CR43 | GPPC_A_13 | A | SATAXPCIE_2 |  | SATAGP_2 |  | I2S3_TXD
GPPC_A_14_USB2_OCB_1_DDSP_HPD_3_I2S3_RXD_DISP_MISC_3 | CR41 | GPPC_A_14 | A | USB2_OCB_1 |  | DDSP_HPD_3 |  | I2S3_RXD |  | DISP_MISC_3
GPPC_A_15_USB2_OCB_2_DDSP_HPD_4_I2S4_SCLK_DISP_MISC_4 | CT41 | GPPC_A_15 | A | USB2_OCB_2 |  | DDSP_HPD_4 |  | I2S4_SCLK |  | DISP_MISC_4
GPPC_A_16_USB2_OCB_3_I2S4_SFRM | CT43 | GPPC_A_16 | A | USB2_OCB_3 |  |  |  | I2S4_SFRM
GPPC_A_17_DISP_MISC_C_I2S4_TXD | CT38 | GPPC_A_17 | A | DDSP_HPD_C |  | DISP_MISC_C |  | I2S4_TXD
GPPC_A_18_DDSP_HPD_B_DISP_MISC_B_I2S4_RXD | CV42 | GPPC_A_18 | A | DDSP_HPD_B |  | DISP_MISC_B |  | I2S4_RXD
GPPC_A_19_DDSP_HPD_1_DISP_MISC_1_I2S5_SCLK | CV39 | GPPC_A_19 | A | DDSP_HPD_1 |  | DISP_MISC_1 |  | I2S5_SCLK
GPPC_A_2_ESPI_IO_2 | CN49 | GPPC_A_2 | A | ESPI_IO_2
GPPC_A_20_DDSP_HPD_2_DISP_MISC_2_I2S5_SFRM | CY43 | GPPC_A_20 | A | DDSP_HPD_2 |  | DISP_MISC_2 |  | I2S5_SFRM
GPPC_A_21_DDPC_CTRLCLK_I2S5_TXD | CV43 | GPPC_A_21 | A |  |  | DDPC_CTRLCLK |  | I2S5_TXD
GPPC_A_22_DDPC_CTRLDATA_I2S5_RXD | CV41 | GPPC_A_22 | A |  |  | DDPC_CTRLDATA |  | I2S5_RXD
GPPC_A_23_I2S1_SCLK | DC45 | GPPC_A_23 | A | I2S1_SCLK
GPPC_A_3_ESPI_IO_3 | CN47 | GPPC_A_3 | A | ESPI_IO_3
GPPC_A_4_ESPI_CSB | CT45 | GPPC_A_4 | A | ESPI_CSB
GPPC_A_5_ESPI_CLK | CR47 | GPPC_A_5 | A | ESPI_CLK
GPPC_A_6_ESPI_RESETB | CR46 | GPPC_A_6 | A | ESPI_RESETB
GPPC_A_7_I2S2_SCLK | CT49 | GPPC_A_7 | A | I2S2_SCLK
GPPC_A_8_I2S2_SFRM_CNV_RF_RESET_B | CT48 | GPPC_A_8 | A | I2S2_SFRM |  | CNV_RF_RESET_B
GPPC_A_9_I2S2_TXD_MODEM_CLKREQ | CT47 | GPPC_A_9 | A | I2S2_TXD |  | MODEM_CLKREQ
GPPC_B_0_CORE_VID_0 | CL38 | GPPC_B_0 | B | CORE_VID_0
GPPC_B_1_CORE_VID_1 | CJ38 | GPPC_B_1 | B | CORE_VID_1
GPPC_B_10_I2C5_SCL_ISH_I2C2_SCL | CJ39 | GPPC_B_10 | B | I2C5_SCL |  | ISH_I2C2_SCL
GPPC_B_11 | CL39 | GPPC_B_11 | B
GPPC_B_12_SLP_S0B | CL45 | GPPC_B_12 | B | SLP_S0B
GPPC_B_13_PLTRSTB | CM49 | GPPC_B_13 | B | PLTRSTB
GPPC_B_14_SPKR_TIME_SYNC_1_GSPI0_CS1B | CH47 | GPPC_B_14 | B | SPKR |  | TIME_SYNC_1 |  | GSPI0_CS1B
GPPC_B_15_GSPI0_CS0B | CH49 | GPPC_B_15 | B | GSPI0_CS0B
GPPC_B_16_GSPI0_CLK | CH48 | GPPC_B_16 | B | GSPI0_CLK
GPPC_B_17_GSPI0_MISO | CF47 | GPPC_B_17 | B | GSPI0_MISO
GPPC_B_18_GSPI0_MOSI | CF48 | GPPC_B_18 | B | GSPI0_MOSI
GPPC_B_19_GSPI1_CS0B | CH45 | GPPC_B_19 | B | GSPI1_CS0B
GPPC_B_2_VRALERTB | CN38 | GPPC_B_2 | B | VRALERTB
GPPC_B_20_GSPI1_CLK_NFC_CLK | CL47 | GPPC_B_20 | B | GSPI1_CLK |  | NFC_CLK
GPPC_B_21_GSPI1_MISO_NFC_CLKREQ | CK46 | GPPC_B_21 | B | GSPI1_MISO |  | NFC_CLKREQ
GPPC_B_22_GSPI1_MOSI | CK47 | GPPC_B_22 | B | GSPI1_MOSI
GPPC_B_23_SML1ALERTB_PCHHOTB_GSPI1_CS1B | CL48 | GPPC_B_23 | B | SML1ALERTB |  | PCHHOTB |  | GSPI1_CS1B
GPPC_B_3_CPU_GP_2 | CR38 | GPPC_B_3 | B | CPU_GP_2
GPPC_B_4_CPU_GP_3 | CR39 | GPPC_B_4 | B | CPU_GP_3
GPPC_B_5_ISH_I2C0_SDA | CN43 | GPPC_B_5 | B | ISH_I2C0_SDA
GPPC_B_6_ISH_I2C0_SCL | CN42 | GPPC_B_6 | B | ISH_I2C0_SCL
GPPC_B_7_ISH_I2C1_SDA | CN41 | GPPC_B_7 | B | ISH_I2C1_SDA
GPPC_B_8_ISH_I2C1_SCL | CL43 | GPPC_B_8 | B | ISH_I2C1_SCL
GPPC_B_9_I2C5_SDA_ISH_I2C2_SDA | CL41 | GPPC_B_9 | B | I2C5_SDA |  | ISH_I2C2_SDA
GPPC_C_0_SMBCLK | DK27 | GPPC_C_0 | C | SMBCLK
GPPC_C_1_SMBDATA | DP24 | GPPC_C_1 | C | SMBDATA
GPPC_C_10_UART0_RTSB | DL21 | GPPC_C_10 | C | UART0_RTSB |  | CNV_BT_UART_RTS_B
GPPC_C_11_UART0_CTSB | DJ22 | GPPC_C_11 | C | UART0_CTSB |  | CNV_BT_UART_CTS_B
GPPC_C_12_UART1_RXD_ISH_UART1_RXD | DK22 | GPPC_C_12 | C | UART1_RXD |  | ISH_UART1_RXD |  | CNV_MFUART1_RXD
GPPC_C_13_UART1_TXD_ISH_UART1_TXD | DW24 | GPPC_C_13 | C | UART1_TXD |  | ISH_UART1_TXD |  | CNV_MFUART1_TXD
GPPC_C_14_UART1_RTSB_ISH_UART1_RTSB | DV24 | GPPC_C_14 | C | UART1_RTSB |  | ISH_UART1_RTSB |  | CNV_MFUART1_RTS_B
GPPC_C_15_UART1_CTSB_ISH_UART1_CTSB | DU24 | GPPC_C_15 | C | UART1_CTSB |  | ISH_UART1_CTSB |  | CNV_MFUART1_CTS_B
GPPC_C_16_I2C0_SDA | DT24 | GPPC_C_16 | C | I2C0_SDA
GPPC_C_17_I2C0_SCL | DT23 | GPPC_C_17 | C | I2C0_SCL
GPPC_C_18_I2C1_SDA | DW23 | GPPC_C_18 | C | I2C1_SDA
GPPC_C_19_I2C1_SCL | DU23 | GPPC_C_19 | C | I2C1_SCL
GPPC_C_2_SMBALERTB | DL24 | GPPC_C_2 | C | SMBALERTB
GPPC_C_20_UART2_RXD_CNV_MFUART0_RXD | DT22 | GPPC_C_20 | C | UART2_RXD |  |  |  | CNV_MFUART0_RXD
GPPC_C_21_UART2_TXD_CNV_MFUART0_TXD | DW22 | GPPC_C_21 | C | UART2_TXD |  |  |  | CNV_MFUART0_TXD
GPPC_C_22_UART2_RTSB_CNV_MFUART0_RTS_B | DV22 | GPPC_C_22 | C | UART2_RTSB |  |  |  | CNV_MFUART0_RTS_B
GPPC_C_23_UART2_CTSB_CNV_MFUART0_CTS_B | DU22 | GPPC_C_23 | C | UART2_CTSB |  |  |  | CNV_MFUART0_CTS_B
GPPC_C_3_SML0CLK_GMII_MDC | DK24 | GPPC_C_3 | C | SML0CLK |  | GMII_MDC
GPPC_C_4_SML0DATA_GMII_MDIO | DJ24 | GPPC_C_4 | C | SML0DATA |  | GMII_MDIO
GPPC_C_5_SML0ALERTB | DP22 | GPPC_C_5 | C | SML0ALERTB
GPPC_C_6_SML1CLK_SUSWARNB_SUSPWRDNACK | DN22 | GPPC_C_6 | C | SML1CLK |  | SUSWARNB_SUSPWRDNACK
GPPC_C_7_SML1DATA_SUSACKB | DL22 | GPPC_C_7 | C | SML1DATA |  | SUSACKB
GPPC_C_8_UART0_RXD | DP21 | GPPC_C_8 | C | UART0_RXD |  | CNV_BT_UART_RXD
GPPC_C_9_UART0_TXD | DK21 | GPPC_C_9 | C | UART0_TXD |  | CNV_BT_UART_TXD
GPPC_D_0_ISH_GP_0 | DU36 | GPPC_D_0 | D | ISH_GP_0
GPPC_D_1_ISH_GP_1 | DV36 | GPPC_D_1 | D | ISH_GP_1
GPPC_D_10_ISH_SPI_CLK_DDP3_CTRLDATA_GSPI2_CLK_TBT_LSX2_B | DL34 | GPPC_D_10 | D | ISH_SPI_CLK |  | DDP3_CTRLDATA |  | GSPI2_CLK |  | TBT_LSX2_TXD |  | BSSB_LS2_TX
GPPC_D_11_ISH_SPI_MISO_DDP4_CTRLCLK_GSPI2_MISO_TBT_LSX3_A | DN33 | GPPC_D_11 | D | ISH_SPI_MISO |  | DDP4_CTRLCLK |  | GSPI2_MISO |  | TBT_LSX3_RXD |  | BSSB_LS3_RX
GPPC_D_12_ISH_SPI_MOSI_DDP4_CTRLDATA_GSPI2_MOSI_TBT_LSX3_B | DL33 | GPPC_D_12 | D | ISH_SPI_MOSI |  | DDP4_CTRLDATA |  | GSPI2_MOSI |  | TBT_LSX3_TXD |  | BSSB_LS3_TX
GPPC_D_13_ISH_UART0_RXD_SML0BDATA_I2C4B_SDA | DV33 | GPPC_D_13 | D | ISH_UART0_RXD |  | SML0BDATA |  | I2C4B_SDA |  | CNV_BTEN
GPPC_D_14_ISH_UART0_TXD_SML0BCLK_I2C4B_SCL | DW33 | GPPC_D_14 | D | ISH_UART0_TXD |  | SML0BCLK |  | I2C4B_SCL
GPPC_D_15_ISH_UART0_RTSB_GSPI2_CS1B_IMGCLKOUT_5 | DT33 | GPPC_D_15 | D | ISH_UART0_RTSB |  | GSPI2_CS1B |  | IMGCLKOUT_5
GPPC_D_16_ISH_UART0_CTSB_SML0BALERTB_CNV_WCEN | DU33 | GPPC_D_16 | D | ISH_UART0_CTSB |  | SML0BALERTB |  |  |  | CNV_WCEN
GPPC_D_17_ISH_GP_4 | DU34 | GPPC_D_17 | D | ISH_GP_4
GPPC_D_18_ISH_GP_5 | DW34 | GPPC_D_18 | D | ISH_GP_5
GPPC_D_19_I2S_MCLK | DP33 | GPPC_D_19 | D | I2S_MCLK
GPPC_D_2_ISH_GP_2 | DW36 | GPPC_D_2 | D | ISH_GP_2
GPPC_D_3_ISH_GP_3 | DT36 | GPPC_D_3 | D | ISH_GP_3
GPPC_D_4_IMGCLKOUT_0 | DT34 | GPPC_D_4 | D | IMGCLKOUT_0
GPPC_D_5_SRCCLKREQB_0 | DK33 | GPPC_D_5 | D | SRCCLKREQB_0
GPPC_D_6_SRCCLKREQB_1 | DN34 | GPPC_D_6 | D | SRCCLKREQB_1
GPPC_D_7_SRCCLKREQB_2 | DP34 | GPPC_D_7 | D | SRCCLKREQB_2
GPPC_D_8_SRCCLKREQB_3 | DP36 | GPPC_D_8 | D | SRCCLKREQB_3
GPPC_D_9_ISH_SPI_CSB_DDP3_CTRLCLK_GSPI2_CS0B_TBT_LSX2_A | DK34 | GPPC_D_9 | D | ISH_SPI_CSB |  | DDP3_CTRLCLK |  | GSPI2_CS0B |  | TBT_LSX2_RXD |  | BSSB_LS2_RX
GPPC_E_0_SATAXPCIE_0_SATAGP_0 | DW12 | GPPC_E_0 | E | SATAXPCIE_0 |  | SATAGP_0 |  | VISA2CH1_D0 |  | PTI_TRACE_D00 |  | CNV_DEBUG_00
GPPC_E_1_SPI1_IO_2 | DT18 | GPPC_E_1 | E | SPI1_IO_2 |  |  |  | VISA2CH1_D1 |  | PTI_TRACE_D01 |  | CNV_DEBUG_01
GPPC_E_10_SPI1_CSB_BK_0_SBK_0 | DW16 | GPPC_E_10 | E | SPI1_CSB |  | Blink |  | VISA2CH2_D1 |  | PTI_TRACE_D09 |  | Serial_Blink
GPPC_E_11_SPI1_CLK_BK_1_SBK_1 | DV16 | GPPC_E_11 | E | SPI1_CLK |  | Blink |  | VISA2CH2_D2 |  | PTI_TRACE_D10 |  | Serial_Blink
GPPC_E_12_SPI1_MISO_IO_1_BK_2_SBK_2 | DU18 | GPPC_E_12 | E | SPI1_MISO_IO_1 |  | Blink |  | VISA2CH2_D3 |  | PTI_TRACE_D11 |  | Serial_Blink
GPPC_E_13_SPI1_MOSI_IO_0_BK_3_SBK_3 | DT16 | GPPC_E_13 | E | SPI1_MOSI_IO_0 |  | Blink |  | VISA2CH2_D4 |  | PTI_TRACE_D12 |  | Serial_Blink
GPPC_E_14_DDSP_HPD_A_DISP_MISC_A | DW11 | GPPC_E_14 | E | DDSP_HPD_A |  | DISP_MISC_A |  | VISA2CH2_D5 |  | PTI_TRACE_D13
GPPC_E_15_ISH_GP_6 | DT14 | GPPC_E_15 | E | ISH_GP_6 |  | FIVR_DIGPB_0 |  | VISA2CH2_D6 |  | PTI_TRACE_D14
GPPC_E_16_ISH_GP_7 | DU14 | GPPC_E_16 | E | ISH_GP_7 |  | FIVR_DIGPB_1 |  | VISA2CH2_D7 |  | PTI_TRACE_D15
GPPC_E_17 | DV14 | GPPC_E_17 | E |  |  |  |  | VISA2CH2_clk |  | PTI_TRACE_VLD
GPPC_E_18_DDP1_CTRLCLK_TBT_LSX0_A | DL17 | GPPC_E_18 | E | DDP1_CTRLCLK |  | CNV_BT_HOST_WAKEB |  |  |  | TBT_LSX0_RXD |  | BSSB_LS0_RX
GPPC_E_19_DDP1_CTRLDATA_TBT_LSX0_B | DK17 | GPPC_E_19 | E | DDP1_CTRLDATA |  | CNV_BT_IF_SELECT |  |  |  | TBT_LSX0_TXD |  | BSSB_LS0_TX
GPPC_E_2_SPI1_IO_3 | DW18 | GPPC_E_2 | E | SPI1_IO_3 |  |  |  | VISA2CH1_D2 |  | PTI_TRACE_D02 |  | CNV_DEBUG_02
GPPC_E_20_DDP2_CTRLCLK_TBT_LSX1_A | DN17 | GPPC_E_20 | E | DDP2_CTRLCLK | [5 empty] | TBT_LSX1_RXD |  | BSSB_LS1_RX
GPPC_E_21_DDP2_CTRLDATA_TBT_LSX1_B | DP17 | GPPC_E_21 | E | DDP2_CTRLDATA | [5 empty] | TBT_LSX1_TXD |  | BSSB_LS1_TX
GPPC_E_22_DDPA_CTRLCLK_PCIE_LNK_DOWN | DP15 | GPPC_E_22 | E | DDPA_CTRLCLK |  |  |  | PCIE_LNK_DOWN
GPPC_E_23_DDPA_CTRLDATA_BK_4_SBK_4 | DJ17 | GPPC_E_23 | E | DDPA_CTRLDATA |  | Blink | [5 empty] | Serial_Blink
GPPC_E_3_CPU_GP_0 | DV11 | GPPC_E_3 | E | CPU_GP_0 |  |  |  | VISA2CH1_D3 |  | PTI_TRACE_D03 |  | CNV_DEBUG_03
GPPC_E_4_SATA_DEVSLP_0 | DU12 | GPPC_E_4 | E | SATA_DEVSLP_0 |  |  |  | VISA2CH1_D4 |  | PTI_TRACE_D04 |  | CNV_DEBUG_04
GPPC_E_5_SATA_DEVSLP_1 | DU11 | GPPC_E_5 | E | SATA_DEVSLP_1 |  |  |  | VISA2CH1_D5 |  | PTI_TRACE_D05 |  | CNV_DEBUG_05
GPPC_E_6 | DT12 | GPPC_E_6 | E |  |  |  |  | VISA2CH1_D6 |  | PTI_TRACE_D06 |  | CNV_DEBUG_06
GPPC_E_7_CPU_GP_1 | DT11 | GPPC_E_7 | E | CPU_GP_1 |  |  |  | VISA2CH1_D7 |  | PTI_TRACE_D07 |  | CNV_DEBUG_07
GPPC_E_8_SATA_LEDB_SPI1_CS1B | DU16 | GPPC_E_8 | E | SATA_LEDB |  | SPI1_CS1B |  | VISA2CH1_clk |  | PTI_TRACE_CLK
GPPC_E_9_USB2_OCB_0 | DW14 | GPPC_E_9 | E | USB2_OCB_0 |  |  |  | VISA2CH2_D0 |  | PTI_TRACE_D08
GPPC_G_0_SD3_CMD | CC45 | GPPC_G_0 | G | SD3_CMD
GPPC_G_1_SD3_D0 | CC48 | GPPC_G_1 | G | SD3_D0
GPPC_G_2_SD3_D1 | CC49 | GPPC_G_2 | G | SD3_D1
GPPC_G_3_SD3_D2 | CC47 | GPPC_G_3 | G | SD3_D2
GPPC_G_4_SD3_D3 | CF45 | GPPC_G_4 | G | SD3_D3
GPPC_G_5_SD3_CDB | CE47 | GPPC_G_5 | G | SD3_CDB
GPPC_G_6_SD3_CLK | CE46 | GPPC_G_6 | G | SD3_CLK
GPPC_G_7_SD3_WP | CF49 | GPPC_G_7 | G | SD3_WP
GPPC_H_0 | DK38 | GPPC_H_0 | H |  |  | CNV_BT_I2S_WS_SYNC
GPPC_H_1_SD_PWR_EN_B | DG38 | GPPC_H_1 | H | SD_PWR_EN_B |  | CNV_BT_I2S_BCLK
GPPC_H_10_SRCCLKREQB_4 | DN40 | GPPC_H_10 | H | SRCCLKREQB_4
GPPC_H_11_SRCCLKREQB_5 | DP40 | GPPC_H_11 | H | SRCCLKREQB_5
GPPC_H_12_M2_SKT2_CFG_0 | DT38 | GPPC_H_12 | H | M2_SKT2_CFG_0 |  | DFLEXIO_0
GPPC_H_13_M2_SKT2_CFG_1 | DW38 | GPPC_H_13 | H | M2_SKT2_CFG_1 |  | DFLEXIO_1
GPPC_H_14_M2_SKT2_CFG_2 | DV38 | GPPC_H_14 | H | M2_SKT2_CFG_2
GPPC_H_15_M2_SKT2_CFG_3 | DU38 | GPPC_H_15 | H | M2_SKT2_CFG_3
GPPC_H_16_DDPB_CTRLCLK | DL40 | GPPC_H_16 | H | DDPB_CTRLCLK
GPPC_H_17_DDPB_CTRLDATA | DP42 | GPPC_H_17 | H | DDPB_CTRLDATA
GPPC_H_18_CPU_C10_GATEB | DU40 | GPPC_H_18 | H | CPU_VCCIO_PWR_GATEB
GPPC_H_19_TIME_SYNC_0 | DL38 | GPPC_H_19 | H | TIME_SYNC_0
GPPC_H_2 | DJ38 | GPPC_H_2 | H |  |  | CNV_BT_I2S_SDI
GPPC_H_20_IMGCLKOUT_1 | DP38 | GPPC_H_20 | H | IMGCLKOUT_1
GPPC_H_21_IMGCLKOUT_2 | DK36 | GPPC_H_21 | H | IMGCLKOUT_2
GPPC_H_22_IMGCLKOUT_3 | DL36 | GPPC_H_22 | H | IMGCLKOUT_3
GPPC_H_23_IMGCLKOUT_4 | DN38 | GPPC_H_23 | H | IMGCLKOUT_4
GPPC_H_3_SX_EXIT_HOLDOFFB | DG40 | GPPC_H_3 | H | SX_EXIT_HOLDOFFB |  | CNV_BT_I2S_SDO
GPPC_H_4_I2C2_SDA | DU41 | GPPC_H_4 | H | I2C2_SDA
GPPC_H_5_I2C2_SCL | DV41 | GPPC_H_5 | H | I2C2_SCL
GPPC_H_6_I2C3_SDA | DW41 | GPPC_H_6 | H | I2C3_SDA
GPPC_H_7_I2C3_SCL | DT41 | GPPC_H_7 | H | I2C3_SCL
GPPC_H_8_I2C4_SDA_CNV_MFUART2_RXD | DT40 | GPPC_H_8 | H | I2C4_SDA |  | CNV_MFUART2_RXD
GPPC_H_9_I2C4_SCL_CNV_MFUART2_TXD | DW40 | GPPC_H_9 | H | I2C4_SCL |  | CNV_MFUART2_TXD
HVMBCLKN | BJ11 | HVMBCLKN | MISC
HVMBCLKP | BL10 | HVMBCLKP | MISC
ICL_TGL_N | A5 | ICL_TGL | MISC
INPUT3VSEL | DN49 | INPUT3VS | MISC | INPUT3VSEL
INTRUDERB | DR47 | INTRUDER | MISC
MBPB[0] | T9 | MBPB[0] | MISC
MBPB[1] | T7 | MBPB[1] | MISC
MBPB[2] | T10 | MBPB[2] | MISC
MBPB[3] | T6 | MBPB[3] | MISC
MLK_CLK | DV19 | MLK_CLK | MISC
MLK_DATA | DW19 | MLK_DATA | MISC
MLK_RSTB | DT19 | MLK_RSTB | MISC | MLK_RSTB
FPF_LDOMON | DW47 | FPF_LDOM | MISC
FPF_MON | DV47 | FPF_MON | MISC
FPF_VREF | DU47 | FPF_VREF | MISC
GPD_0_BATLOWB | DH48 | GPD_0 | GPD | BATLOWB
GPD_1_ACPRESENT | DE46 | GPD_1 | GPD | ACPRESENT
GPD_10_SLP_S5B | DF45 | GPD_10 | GPD | SLP_S5B
GPD_11_LANPHYPC_DSWLDO_MON | DF48 | GPD_11 | GPD | LANPHYPC
GPD_2_LAN_WAKEB | DE47 | GPD_2 | GPD | LAN_WAKEB
GPD_3_PWRBTNB | CY42 | GPD_3 | GPD | PWRBTNB
GPD_4_SLP_S3B | DF47 | GPD_4 | GPD | SLP_S3B
GPD_5_SLP_S4B | DC48 | GPD_5 | GPD | SLP_S4B
GPD_6_SLP_AB | DH47 | GPD_6 | GPD | SLP_AB
GPD_7 | DC47 | GPD_7 | GPD
GPD_8_SUSCLK | DF49 | GPD_8 | GPD | SUSCLK
GPD_9_SLP_WLANB | DE49 | GPD_9 | GPD | SLP_WLANB
GPP_F_0_CNV_BRI_DT_UART0_RTSB | DL31 | GPP_F_0 | F | CNV_BRI_DT |  | UART0_RTSB
GPP_F_1_CNV_BRI_RSP_UART0_RXD | DL29 | GPP_F_1 | F | CNV_BRI_RSP |  | UART0_RXD
GPP_F_10_EMMC_DATA2 | DT30 | GPP_F_10 | F | EMMC_DATA2
GPP_F_11_EMMC_DATA3 | DT29 | GPP_F_11 | F | EMMC_DATA3
GPP_F_12_EMMC_DATA4 | DV30 | GPP_F_12 | F | EMMC_DATA4
GPP_F_13_EMMC_DATA5 | DU29 | GPP_F_13 | F | EMMC_DATA5
GPP_F_14_EMMC_DATA6 | DW30 | GPP_F_14 | F | EMMC_DATA6
GPP_F_15_EMMC_DATA7 | DW29 | GPP_F_15 | F | EMMC_DATA7
GPP_F_16_EMMC_RCLK | DW28 | GPP_F_16 | F | EMMC_RCLK
GPP_F_17_EMMC_CLK | DN27 | GPP_F_17 | F | EMMC_CLK
GPP_F_18_EMMC_RESETB | DT28 | GPP_F_18 | F | EMMC_RESETB
GPP_F_19_A4WP_PRESENT | DL27 | GPP_F_19 | F | A4WP_PRESENT
GPP_F_2_CNV_RGI_DT_UART0_TXD | DP31 | GPP_F_2 | F | CNV_RGI_DT |  | UART0_TXD
GPP_F_3_CNV_RGI_RSP_UART0_CTSB | DN29 | GPP_F_3 | F | CNV_RGI_RSP |  | UART0_CTSB
GPP_F_4_CNV_RF_RESET_B | DJ29 | GPP_F_4 | F | CNV_RF_RESET_B
GPP_F_5_MODEM_CLKREQ | DK29 | GPP_F_5 | F | EMMC_HIP_MON |  | MODEM_CLKREQ
GPP_F_6_CNV_PA_BLANKING | DP29 | GPP_F_6 | F | CNV_PA_BLANKING
GPP_F_7_EMMC_CMD | DV28 | GPP_F_7 | F | EMMC_CMD
GPP_F_8_EMMC_DATA0 | DP27 | GPP_F_8 | F | EMMC_DATA0
GPP_F_9_EMMC_DATA1 | DU30 | GPP_F_9 | F | EMMC_DATA1
GPP_R_0_HDA_BCLK_I2S0_SCLK_HDACPU_SCLK | CY46 | GPP_R_0 | R | HDA_BCLK |  | I2S0_SCLK |  |  |  | HDACPU_SCLK
GPP_R_1_HDA_SYNC_I2S0_SFRM | CV49 | GPP_R_1 | R | HDA_SYNC |  | I2S0_SFRM
GPP_R_2_HDA_SDO_I2S0_TXD_HDACPU_SDO | CY47 | GPP_R_2 | R | HDA_SDO |  | I2S0_TXD |  |  |  | HDACPU_SDO
GPP_R_3_HDA_SDI_0_I2S0_RXD_HDACPU_SDI | CV45 | GPP_R_3 | R | HDA_SDI_0 |  | I2S0_RXD |  |  |  | HDACPU_SDI
GPP_R_4_HDA_RSTB | DA47 | GPP_R_4 | R | HDA_RSTB
GPP_R_5_HDA_SDI_1_I2S1_SFRM | DA49 | GPP_R_5 | R | HDA_SDI_1 |  | I2S1_SFRM
GPP_R_6_I2S1_TXD | DA45 | GPP_R_6 | R |  |  | I2S1_TXD
GPP_R_7_I2S1_RXD | DA48 | GPP_R_7 | R |  |  | I2S1_RXD
GPP_S_0_SNDW1_CLK_RGMII_AUXTS | CY39 | GPP_S_0 | S | SNDW1_CLK |  |  |  | RGMII_AUXTS
GPP_S_1_SNDW1_DATA_RGMII_INT | CY38 | GPP_S_1 | S | SNDW1_DATA |  |  |  | RGMII_INT
GPP_S_2_SNDW2_CLK_RGMII_RESET | DB39 | GPP_S_2 | S | SNDW2_CLK |  |  |  | RGMII_RESET
GPP_S_3_SNDW2_DATA | DD38 | GPP_S_3 | S | SNDW2_DATA
GPP_S_4_SNDW3_CLK_DMIC_CLK_1 | DF38 | GPP_S_4 | S | SNDW3_CLK |  | DMIC_CLK_1
GPP_S_5_SNDW3_DATA_DMIC_DATA_1 | DD39 | GPP_S_5 | S | SNDW3_DATA |  | DMIC_DATA_1
GPP_S_6_SNDW4_CLK_DMIC_CLK_0 | DG36 | GPP_S_6 | S | SNDW4_CLK |  | DMIC_CLK_0
GPP_S_7_SNDW4_DATA_DMIC_DATA_0 | DG34 | GPP_S_7 | S | SNDW4_DATA |  | DMIC_DATA_0
Note on K94: Author: Parallel Trace Interface - from NPK. PTI is governed by MIPI Debug Architecture; data over PTI is encoded and possibly time stamped as opposed to raw data over VISA.

## PHY Summary
Pad Name | Ballout Pin No. | Internal Connected | Function0 | Function0 Description | Function1 | Function1 Description | Function2 | Function2 Description
XTAL_OUT | DU8
XTAL_IN | DW8
WAKEB | DL45
USB31_PLLOBSP | DP1
USB31_PLLOBSN | DP2
USB2PLL_HPLDO_MON | DL8
USB2P_9 | DL1
USB2P_8 | DP6
USB2P_7 | DJ13
USB2P_6 | DN11
USB2P_5 | DL3
USB2P_4 | DJ10
USB2P_3 | DN13
USB2P_2 | DJ11
USB2P_10 | DN10
USB2P_1 | DP8
USB2N_9 | DL2
USB2N_8 | DN6
USB2N_7 | DK13
USB2N_6 | DP11
USB2N_5 | DL5
USB2N_4 | DK10
USB2N_3 | DP13
USB2N_2 | DK11
USB2N_10 | DP10
USB2N_1 | DN8
USB2_VBUSSENSE | DL11
USB2_ID | DL6
USB2_COMP | DN5
UFS_RESETB | CD3
U42_L_U43E_Z | D4
THRMTRIPB | E3
THERMDC2 | BM36
THERMDC1 | AP10
THERMDA2 | BP36
THERMDA1 | AR10
TD_CATHODE | DT2
TD_ANODE | DP3
TCRCOMPP | AY2
TCRCOMPN | AY1
TCP3_TXRX_P1 | BT1
TCP3_TXRX_P0 | BR2
TCP3_TXRX_N1 | BT2
TCP3_TXRX_N0 | BR1
TCP3_TX_P1 | BV6
TCP3_TX_P0 | BP5
TCP3_TX_N1 | BV5
TCP3_TX_N0 | BP6
TCP3_AUXPAD_P | BT5
TCP3_AUXPAD_N | BT6
TCP2_TXRX_P1 | BM1
TCP2_TXRX_P0 | BL2
TCP2_TXRX_N1 | BM2
TCP2_TXRX_N0 | BL1
TCP2_TX_P1 | BJ6
TCP2_TX_P0 | BF5
TCP2_TX_N1 | BJ5
TCP2_TX_N0 | BF6
TCP2_AUXPAD_P | BG5
TCP2_AUXPAD_N | BG6
TCP1_TXRX_P1 | BB2
TCP1_TXRX_P0 | BD1
TCP1_TXRX_N1 | BB1
TCP1_TXRX_N0 | BD2
TCP1_TX_P1 | AL3
TCP1_TX_P0 | AR6
TCP1_TX_N1 | AL5
TCP1_TX_N0 | AR5
TCP1_AUXPAD_P | AN5
TCP1_AUXPAD_N | AN3
TCP0_TXRX_P1 | BF2
TCP0_TXRX_P0 | BH1
TCP0_TXRX_N1 | BF1
TCP0_TXRX_N0 | BH2
TCP0_TX_P1 | AV5
TCP0_TX_P0 | BB6
TCP0_TX_N1 | AV6
TCP0_TX_N0 | BB5
TCP0_DFX_RCOMP_OBS_LV | AV2
TCP0_DFX_DMONOBS_P_LV1 | AU2
TCP0_DFX_DMONOBS_P_LV0 | AT1
TCP0_DFX_DMONOBS_N_LV1 | AU1
TCP0_DFX_DMONOBS_N_LV0 | AT2
TCP0_DFX_AMON_OBS_LV | AV1
TCP0_AUXPAD_P | AY6
TCP0_AUXPAD_N | AY5
SYS_RESETB | DK19
SYS_PWROK | DP19
SRTCRSTB | DK46
SPI0_TPM_CSB | DB41
SPI0_MOSI_IO_0 | DD43
SPI0_MISO_IO_1 | DF43
SPI0_IO_3 | DD41
SPI0_IO_2 | DF42
SPI0_FLASH_1_CSB | DF41
SPI0_FLASH_0_CSB | DB43
SPI0_CLK | DB42
SPARE9 | AN7
SPARE8 | AN9
SPARE7 | CP5
SPARE6 | CP3
SPARE5 | DK15
SPARE4 | DK31
SPARE3 | DJ34
SPARE20 | K13
SPARE2 | H34
SPARE19 | L13
SPARE18 | D33
SPARE17 | DW42
SPARE16 | DU42
SPARE15 | DK40
SPARE14 | DJ40
SPARE13 | D1
SPARE12 | H5
SPARE11 | AE11
SPARE10 | AF10
SPARE1 | G34
VCCINAUX_OUT | C33
SNDW_RCOMP | CV38
SLP_SUSB | DM49
SLP_LANB | DN48
SKTOCC_N | C5
SD3_RCOMP | CJ43
SATA_PLLOBSP | DV4
SATA_PLLOBSN | DW4
RTESTB | DT47
RTCX2 | DL49
RTCX1 | DL48
RSMRSTB | DG49
PROCHOTB | C3
PREQB | M6
PRDYB | P6
PEG_VIEW3 | CA11
PEG_VIEW2 | BW11
PECI | CD5
PCIE3_PLLOBSP | DW6
PCIE3_PLLOBSN | DV6
PCIE_RCOMPP | DN3
PCIE_RCOMPN | DN1
PCIE_9_LAN_0C_TXP | DA1
PCIE_9_LAN_0C_TXN | DA2
PCIE_9_LAN_0C_RXP | CP6
PCIE_9_LAN_0C_RXN | CP7
PCIE_8_LAN_0B_TSN_0B_UFS_01_TXP | DA5
PCIE_8_LAN_0B_TSN_0B_UFS_01_TXN | DA3
PCIE_8_LAN_0B_TSN_0B_UFS_01_RXP | CT7
PCIE_8_LAN_0B_TSN_0B_UFS_01_RXN | CT6
PCIE_7_LAN_0A_TSN_0A_UFS_00_TXP | DD5
PCIE_7_LAN_0A_TSN_0A_UFS_00_TXN | DD3
PCIE_7_LAN_0A_TSN_0A_UFS_00_RXP | CV6
PCIE_7_LAN_0A_TSN_0A_UFS_00_RXN | CV7
PCIE_6_USB31_6_TXP | DD2
PCIE_6_USB31_6_TXN | DD1
PCIE_6_USB31_6_RXP | CY6
PCIE_6_USB31_6_RXN | CY7
PCIE_5_USB31_5_TXP | DE3
PCIE_5_USB31_5_TXN | DE4
PCIE_5_USB31_5_RXP | DA7
PCIE_5_USB31_5_RXN | DA6
PCIE_4_USB31_4_TXP | DF1
PCIE_4_USB31_4_TXN | DF2
PCIE_4_USB31_4_RXP | DC9
PCIE_4_USB31_4_RXN | DC7
PCIE_3_USB31_3_TXP | DF5
PCIE_3_USB31_3_TXN | DF3
PCIE_3_USB31_3_RXP | DE9
PCIE_3_USB31_3_RXN | DE7
PCIE_2_USB31_2_TXP | DJ5
PCIE_2_USB31_2_TXN | DJ3
PCIE_2_USB31_2_RXP | DG7
PCIE_2_USB31_2_RXN | DG9
PCIE_16_SATA_2_TXP | CP2
PCIE_16_SATA_2_TXN | CP1
PCIE_16_SATA_2_RXP | CA5
PCIE_16_SATA_2_RXN | CA6
PCIE_15_SATA_1B_TXP | CR4
PCIE_15_SATA_1B_TXN | CR3
PCIE_15_SATA_1B_RXP | CC6
PCIE_15_SATA_1B_RXN | CC5
PCIE_14_LAN_0E_TXP | CT1
PCIE_14_LAN_0E_TXN | CT2
PCIE_14_LAN_0E_RXP | CE7
PCIE_14_LAN_0E_RXN | CE6
PCIE_13_LAN_0D_TXP | CT5
PCIE_13_LAN_0D_TXN | CT3
PCIE_13_LAN_0D_RXP | CG6
PCIE_13_LAN_0D_RXN | CG7
PCIE_12_SATA_1A_TSN_0D_TXP | CW3
PCIE_12_SATA_1A_TSN_0D_TXN | CW5
PCIE_12_SATA_1A_TSN_0D_RXP | CJ7
PCIE_12_SATA_1A_TSN_0D_RXN | CJ6
PCIE_11_SATA_0_TSN_0C_TXP | CW1
PCIE_11_SATA_0_TSN_0C_TXN | CW2
PCIE_11_SATA_0_TSN_0C_RXP | CK6
PCIE_11_SATA_0_TSN_0C_RXN | CK7
PCIE_10_TXP | CY4
PCIE_10_TXN | CY3
PCIE_10_RXP | CM6
PCIE_10_RXN | CM7
PCIE_1_USB31_1_TXP | DJ1
PCIE_1_USB31_1_TXN | DJ2
PCIE_1_USB31_1_RXP | DJ6
PCIE_1_USB31_1_RXN | DJ8
PCHFIVR_VTARGET_VNN | DF37
PCHFIVR_VTARGET_VCCIO | DB37
PCHFIVR_VTARGET_1P05 | CY35
PCHFIVR_VLOAD_VNN | CN32
PCHFIVR_VLOAD_VCCIO | CL32
PCHFIVR_VLOAD_1P05 | DA11
PCHFIVR_REFCLK | CV37
PCHFIVR_EXTBGREF | CY37
PCHFIVR_ANAPB1 | CY32
PCHFIVR_ANAPB0 | CW33
PCH_PWROK | DN47
PCH_OPIRCOMP | DU3
PCH_OPIICCOBS | DB10
PCH_OPIICCCTL | CM33
PCH_JTAGX | N2
PCH_JTAG_TMS | N3
PCH_JTAG_TDO | K2
PCH_JTAG_TDI | K1
PCH_JTAG_TCK | R5
PCH_EDM2 | DR5
PCH_EDM1 | DP5
PCH_CPU_TRSTB | N5
NOAB[9] | AJ5
NOAB[8] | V10
NOAB[7] | AB7
NOAB[6] | AJ6
NOAB[5] | AB9
NOAB[4] | AE9
NOAB[3] | AD9
NOAB[2] | AG7
NOAB[15] | AJ9
NOAB[14] | AL9
NOAB[13] | AL7
NOAB[12] | AB10
NOAB[11] | AJ7
NOAB[10] | Y10
NOAB[1] | AE7
NOAB[0] | AG6
NOA_RCOMP | AD6
NOA_AVRB_STB_P[1] | Y7
NOA_AVRB_STB_P[0] | V7
NOA_AVRB_STB_N[1] | Y6
NOA_AVRB_STB_N[0] | V6
MLK_RSTB | DT19
MLK_DATA | DW19
MLK_CLK | DV19
MBPB[3] | T6
MBPB[2] | T10
MBPB[1] | T7
MBPB[0] | T9
INTRUDERB | DR47
INPUT3VSEL | DN49
ICL_TGL_N | A5
HVMBCLKP | BL10
HVMBCLKN | BJ11
GPPC_H_9_I2C4_SCL_CNV_MFUART2_TXD | DW40
GPPC_H_8_I2C4_SDA_CNV_MFUART2_RXD | DT40
GPPC_H_7_I2C3_SCL | DT41
GPPC_H_6_I2C3_SDA | DW41
GPPC_H_5_I2C2_SCL | DV41
GPPC_H_4_I2C2_SDA | DU41
GPPC_H_3_SX_EXIT_HOLDOFFB | DG40
GPPC_H_23_IMGCLKOUT_4 | DN38
GPPC_H_22_IMGCLKOUT_3 | DL36
GPPC_H_21_IMGCLKOUT_2 | DK36
GPPC_H_20_IMGCLKOUT_1 | DP38
GPPC_H_2 | DJ38
GPPC_H_19_TIME_SYNC_0 | DL38
GPPC_H_18_CPU_C10_GATEB | DU40
GPPC_H_17_DDPB_CTRLDATA | DP42
GPPC_H_16_DDPB_CTRLCLK | DL40
GPPC_H_15_M2_SKT2_CFG_3 | DU38
GPPC_H_14_M2_SKT2_CFG_2 | DV38
GPPC_H_13_M2_SKT2_CFG_1 | DW38
GPPC_H_12_M2_SKT2_CFG_0 | DT38
GPPC_H_11_SRCCLKREQB_5 | DP40
GPPC_H_10_SRCCLKREQB_4 | DN40
GPPC_H_1_SD_PWR_EN_B | DG38
GPPC_H_0 | DK38
GPPC_G_7_SD3_WP | CF49
GPPC_G_6_SD3_CLK | CE46
GPPC_G_5_SD3_CDB | CE47
GPPC_G_4_SD3_D3 | CF45
GPPC_G_3_SD3_D2 | CC47
GPPC_G_2_SD3_D1 | CC49
GPPC_G_1_SD3_D0 | CC48
GPPC_G_0_SD3_CMD | CC45
GPPC_E_9_USB2_OCB_0 | DW14
GPPC_E_8_SATA_LEDB_SPI1_CS1B | DU16
GPPC_E_7_CPU_GP_1 | DT11
GPPC_E_6 | DT12
GPPC_E_5_SATA_DEVSLP_1 | DU11
GPPC_E_4_SATA_DEVSLP_0 | DU12
GPPC_E_3_CPU_GP_0 | DV11
GPPC_E_23_DDPA_CTRLDATA_BK_4_SBK_4 | DJ17
GPPC_E_22_DDPA_CTRLCLK_PCIE_LNK_DOWN | DP15
GPPC_E_21_DDP2_CTRLDATA_TBT_LSX1_B | DP17
GPPC_E_20_DDP2_CTRLCLK_TBT_LSX1_A | DN17
GPPC_E_2_SPI1_IO_3 | DW18
GPPC_E_19_DDP1_CTRLDATA_TBT_LSX0_B | DK17
GPPC_E_18_DDP1_CTRLCLK_TBT_LSX0_A | DL17
GPPC_E_17 | DV14
GPPC_E_16_ISH_GP_7 | DU14
GPPC_E_15_ISH_GP_6 | DT14
GPPC_E_14_DDSP_HPD_A_DISP_MISC_A | DW11
GPPC_E_13_SPI1_MOSI_IO_0_BK_3_SBK_3 | DT16
GPPC_E_12_SPI1_MISO_IO_1_BK_2_SBK_2 | DU18
GPPC_E_11_SPI1_CLK_BK_1_SBK_1 | DV16
GPPC_E_10_SPI1_CSB_BK_0_SBK_0 | DW16
GPPC_E_1_SPI1_IO_2 | DT18
GPPC_E_0_SATAXPCIE_0_SATAGP_0 | DW12
GPPC_D_9_ISH_SPI_CSB_DDP3_CTRLCLK_GSPI2_CS0B_TBT_LSX2_A | DK34
GPPC_D_8_SRCCLKREQB_3 | DP36
GPPC_D_7_SRCCLKREQB_2 | DP34
GPPC_D_6_SRCCLKREQB_1 | DN34
GPPC_D_5_SRCCLKREQB_0 | DK33
GPPC_D_4_IMGCLKOUT_0 | DT34
GPPC_D_3_ISH_GP_3 | DT36
GPPC_D_2_ISH_GP_2 | DW36
GPPC_D_19_I2S_MCLK | DP33
GPPC_D_18_ISH_GP_5 | DW34
GPPC_D_17_ISH_GP_4 | DU34
GPPC_D_16_ISH_UART0_CTSB_SML0BALERTB_CNV_WCEN | DU33
GPPC_D_15_ISH_UART0_RTSB_GSPI2_CS1B_IMGCLKOUT_5 | DT33
GPPC_D_14_ISH_UART0_TXD_SML0BCLK_I2C4B_SCL | DW33
GPPC_D_13_ISH_UART0_RXD_SML0BDATA_I2C4B_SDA | DV33
GPPC_D_12_ISH_SPI_MOSI_DDP4_CTRLDATA_GSPI2_MOSI_TBT_LSX3_B | DL33
GPPC_D_11_ISH_SPI_MISO_DDP4_CTRLCLK_GSPI2_MISO_TBT_LSX3_A | DN33
GPPC_D_10_ISH_SPI_CLK_DDP3_CTRLDATA_GSPI2_CLK_TBT_LSX2_B | DL34
GPPC_D_1_ISH_GP_1 | DV36
GPPC_D_0_ISH_GP_0 | DU36
GPPC_C_9_UART0_TXD | DK21
GPPC_C_8_UART0_RXD | DP21
GPPC_C_7_SML1DATA_SUSACKB | DL22
GPPC_C_6_SML1CLK_SUSWARNB_SUSPWRDNACK | DN22
GPPC_C_5_SML0ALERTB | DP22
GPPC_C_4_SML0DATA_GMII_MDIO | DJ24
GPPC_C_3_SML0CLK_GMII_MDC | DK24
GPPC_C_23_UART2_CTSB_CNV_MFUART0_CTS_B | DU22
GPPC_C_22_UART2_RTSB_CNV_MFUART0_RTS_B | DV22
GPPC_C_21_UART2_TXD_CNV_MFUART0_TXD | DW22
GPPC_C_20_UART2_RXD_CNV_MFUART0_RXD | DT22
GPPC_C_2_SMBALERTB | DL24
GPPC_C_19_I2C1_SCL | DU23
GPPC_C_18_I2C1_SDA | DW23
GPPC_C_17_I2C0_SCL | DT23
GPPC_C_16_I2C0_SDA | DT24
GPPC_C_15_UART1_CTSB_ISH_UART1_CTSB | DU24
GPPC_C_14_UART1_RTSB_ISH_UART1_RTSB | DV24
GPPC_C_13_UART1_TXD_ISH_UART1_TXD | DW24
GPPC_C_12_UART1_RXD_ISH_UART1_RXD | DK22
GPPC_C_11_UART0_CTSB | DJ22
GPPC_C_10_UART0_RTSB | DL21
GPPC_C_1_SMBDATA | DP24
GPPC_C_0_SMBCLK | DK27
GPPC_B_9_I2C5_SDA_ISH_I2C2_SDA | CL41
GPPC_B_8_ISH_I2C1_SCL | CL43
GPPC_B_7_ISH_I2C1_SDA | CN41
GPPC_B_6_ISH_I2C0_SCL | CN42
GPPC_B_5_ISH_I2C0_SDA | CN43
GPPC_B_4_CPU_GP_3 | CR39
GPPC_B_3_CPU_GP_2 | CR38
GPPC_B_23_SML1ALERTB_PCHHOTB_GSPI1_CS1B | CL48
GPPC_B_22_GSPI1_MOSI | CK47
GPPC_B_21_GSPI1_MISO_NFC_CLKREQ | CK46
GPPC_B_20_GSPI1_CLK_NFC_CLK | CL47
GPPC_B_2_VRALERTB | CN38
GPPC_B_19_GSPI1_CS0B | CH45
GPPC_B_18_GSPI0_MOSI | CF48
GPPC_B_17_GSPI0_MISO | CF47
GPPC_B_16_GSPI0_CLK | CH48
GPPC_B_15_GSPI0_CS0B | CH49
GPPC_B_14_SPKR_TIME_SYNC_1_GSPI0_CS1B | CH47
GPPC_B_13_PLTRSTB | CM49
GPPC_B_12_SLP_S0B | CL45
GPPC_B_11 | CL39
GPPC_B_10_I2C5_SCL_ISH_I2C2_SCL | CJ39
GPPC_B_1_CORE_VID_1 | CJ38
GPPC_B_0_CORE_VID_0 | CL38
GPPC_A_9_I2S2_TXD_MODEM_CLKREQ | CT47
GPPC_A_8_I2S2_SFRM_CNV_RF_RESET_B | CT48
GPPC_A_7_I2S2_SCLK | CT49
GPPC_A_6_ESPI_RESETB | CR46
GPPC_A_5_ESPI_CLK | CR47
GPPC_A_4_ESPI_CSB | CT45
GPPC_A_3_ESPI_IO_3 | CN47
GPPC_A_23_I2S1_SCLK | DC45
GPPC_A_22_DDPC_CTRLDATA_I2S5_RXD | CV41
GPPC_A_21_DDPC_CTRLCLK_I2S5_TXD | CV43
GPPC_A_20_DDSP_HPD_2_DISP_MISC_2_I2S5_SFRM | CY43
GPPC_A_2_ESPI_IO_2 | CN49
GPPC_A_19_DDSP_HPD_1_DISP_MISC_1_I2S5_SCLK | CV39
GPPC_A_18_DDSP_HPD_B_DISP_MISC_B_I2S4_RXD | CV42
GPPC_A_17_DISP_MISC_C_I2S4_TXD | CT38
GPPC_A_16_USB2_OCB_3_I2S4_SFRM | CT43
GPPC_A_15_USB2_OCB_2_DDSP_HPD_4_I2S4_SCLK_DISP_MISC_4 | CT41
GPPC_A_14_USB2_OCB_1_DDSP_HPD_3_I2S3_RXD_DISP_MISC_3 | CR41
GPPC_A_13_SATAXPCIE_2_SATAGP_2_I2S3_TXD | CR43
GPPC_A_12_SATAXPCIE_1_SATAGP_1_I2S3_SFRM | CR42
GPPC_A_11_SATA_DEVSLP_2_I2S3_SCLK | CV48
GPPC_A_10_I2S2_RXD | CV47
GPPC_A_1_ESPI_IO_1 | CN48
GPPC_A_0_ESPI_IO_0 | CN45
GPP_S_7_SNDW4_DATA_DMIC_DATA_0 | DG34
GPP_S_6_SNDW4_CLK_DMIC_CLK_0 | DG36
GPP_S_5_SNDW3_DATA_DMIC_DATA_1 | DD39
GPP_S_4_SNDW3_CLK_DMIC_CLK_1 | DF38
GPP_S_3_SNDW2_DATA | DD38
GPP_S_2_SNDW2_CLK_RGMII_RESET | DB39
GPP_S_1_SNDW1_DATA_RGMII_INT | CY38
GPP_S_0_SNDW1_CLK_RGMII_AUXTS | CY39
GPP_R_7_I2S1_RXD | DA48
GPP_R_6_I2S1_TXD | DA45
GPP_R_5_HDA_SDI_1_I2S1_SFRM | DA49
GPP_R_4_HDA_RSTB | DA47
GPP_R_3_HDA_SDI_0_I2S0_RXD_HDACPU_SDI | CV45
GPP_R_2_HDA_SDO_I2S0_TXD_HDACPU_SDO | CY47
GPP_R_1_HDA_SYNC_I2S0_SFRM | CV49
GPP_R_0_HDA_BCLK_I2S0_SCLK_HDACPU_SCLK | CY46
GPP_F_9_EMMC_DATA1 | DU30
GPP_F_8_EMMC_DATA0 | DP27
GPP_F_7_EMMC_CMD | DV28
GPP_F_6_CNV_PA_BLANKING | DP29
GPP_F_5_MODEM_CLKREQ | DK29
GPP_F_4_CNV_RF_RESET_B | DJ29
GPP_F_3_CNV_RGI_RSP_UART0_CTSB | DN29
GPP_F_2_CNV_RGI_DT_UART0_TXD | DP31
GPP_F_19_A4WP_PRESENT | DL27
GPP_F_18_EMMC_RESETB | DT28
GPP_F_17_EMMC_CLK | DN27
GPP_F_16_EMMC_RCLK | DW28
GPP_F_15_EMMC_DATA7 | DW29
GPP_F_14_EMMC_DATA6 | DW30
GPP_F_13_EMMC_DATA5 | DU29
GPP_F_12_EMMC_DATA4 | DV30
GPP_F_11_EMMC_DATA3 | DT29
GPP_F_10_EMMC_DATA2 | DT30
GPP_F_1_CNV_BRI_RSP_UART0_RXD | DL29
GPP_F_0_CNV_BRI_DT_UART0_RTSB | DL31
GPD_9_SLP_WLANB | DE49
GPD_8_SUSCLK | DF49
GPD_7 | DC47
GPD_6_SLP_AB | DH47
GPD_5_SLP_S4B | DC48
GPD_4_SLP_S3B | DF47
GPD_3_PWRBTNB | CY42
GPD_2_LAN_WAKEB | DE47
GPD_11_LANPHYPC_DSWLDO_MON | DF48
GPD_10_SLP_S5B | DF45
GPD_1_ACPRESENT | DE46
GPD_0_BATLOWB | DH48
FPF_VREF | DU47
FPF_MON | DV47
FPF_LDOMON | DW47
FIVR_VTARGET_TCSS | BG11
FIVR_VTARGET_SA | AL11
FIVR_VTARGET_GTS23 | CK33
FIVR_VTARGET_GTS01 | CG32
FIVR_VTARGET_GTM | BP41
FIVR_VTARGET_EOPIO | M34
FIVR_VTARGET_EDRAM | M13
FIVR_VTARGET_CORE | AJ11
FIVR_VTARGET_CCF | AN11
FIVR_VLOAD_TCSS | BH10
FIVR_VLOAD_SA | AM10
FIVR_VLOAD_GTU | BC10
FIVR_VLOAD_GTS23 | CJ32
FIVR_VLOAD_GTS01 | CH33
FIVR_VLOAD_EOPIO | L34
FIVR_VLOAD_EDRAM | Y11
FIVR_VLOAD_CORE3 | AH10
FIVR_VLOAD_CORE2 | BT36
FIVR_VLOAD_CORE1 | AK10
FIVR_VLOAD_CORE0 | N34
FIVR_VLOAD_CCF | J34
FIVR_PROBE_DIG[1] | BF10
FIVR_PROBE_DIG[0] | BE10
FIVR_PROBE_ANA[1] | BD11
FIVR_PROBE_ANA[0] | BF11
EXTBGREF | P10
EMMC_RCOMP | DU28
EDRAM_VIEW[1] | F15
EDRAM_VIEW[0] | G15
EDRAM_THERMDC | K15
EDRAM_THERMDA | J15
EDRAM_OPIO_RCOMP | A14
EDRAM_EDM1 | A16
EDRAM_EDM0 | C16
EANALOGVP[1] | E16
EANALOGVP[0] | D14
DSW_PWROK | DR48
DSI_DE_TE_2 | J3
DRAM_RESETB | DK47
DP_RCOMP | R2
DP_OBS | R1
DISP_UTILS_DSI_DE_TE_1 | D2
DDRDQSP_IL17_NIL17_ECHB3 | C36
DDRDQSP_IL16_NIL15_ECHB1 | J41
DDRDQSP_IL15_NIL13_ECHA3 | AD41
DDRDQSP_IL14_NIL11_ECHA1 | AL41
DDRDQSP_IL13_NIL07_ECHB3 | AT41
DDRDQSP_IL12_NIL05_ECHB1 | BB41
DDRDQSP_IL11_NIL03_ECHA3 | BW41
DDRDQSP_IL10_NIL01_ECHA1 | CE41
DDRDQSP_IL07_NIL16_ECHB2 | D42
DDRDQSP_IL06_NIL14_ECHB0 | H46
DDRDQSP_IL05_NIL12_ECHA2 | AC46
DDRDQSP_IL04_NIL10_ECHA0 | AH47
DDRDQSP_IL03_NIL06_ECHB2 | AN47
DDRDQSP_IL02_NIL04_ECHB0 | AV47
DDRDQSP_IL01_NIL02_ECHA2 | BR46
DDRDQSP_IL00_NIL00_ECHA0 | BY46
DDRDQSN_IL17_NIL17_ECHB3 | D36
DDRDQSN_IL16_NIL15_ECHB1 | G41
DDRDQSN_IL15_NIL13_ECHA3 | AE41
DDRDQSN_IL14_NIL11_ECHA1 | AJ41
DDRDQSN_IL13_NIL07_ECHB3 | AR41
DDRDQSN_IL12_NIL05_ECHB1 | AY41
DDRDQSN_IL11_NIL03_ECHA3 | BV41
DDRDQSN_IL10_NIL01_ECHA1 | CC41
DDRDQSN_IL07_NIL16_ECHB2 | C42
DDRDQSN_IL06_NIL14_ECHB0 | H47
DDRDQSN_IL05_NIL12_ECHA2 | AC47
DDRDQSN_IL04_NIL10_ECHA0 | AH46
DDRDQSN_IL03_NIL06_ECHB2 | AN46
DDRDQSN_IL02_NIL04_ECHB0 | AV46
DDRDQSN_IL01_NIL02_ECHA2 | BR47
DDRDQSN_IL00_NIL00_ECHA0 | BY47
DDRDQ_IL17_NIL17_ECHB3[7] | A38
DDRDQ_IL17_NIL17_ECHB3[6] | B38
DDRDQ_IL17_NIL17_ECHB3[5] | C38
DDRDQ_IL17_NIL17_ECHB3[4] | C35
DDRDQ_IL17_NIL17_ECHB3[3] | D38
DDRDQ_IL17_NIL17_ECHB3[2] | A35
DDRDQ_IL17_NIL17_ECHB3[1] | D35
DDRDQ_IL17_NIL17_ECHB3[0] | B35
DDRDQ_IL16_NIL15_ECHB1[7] | J43
DDRDQ_IL16_NIL15_ECHB1[6] | G43
DDRDQ_IL16_NIL15_ECHB1[5] | J42
DDRDQ_IL16_NIL15_ECHB1[4] | J39
DDRDQ_IL16_NIL15_ECHB1[3] | G42
DDRDQ_IL16_NIL15_ECHB1[2] | G38
DDRDQ_IL16_NIL15_ECHB1[1] | G39
DDRDQ_IL16_NIL15_ECHB1[0] | J38
DDRDQ_IL15_NIL13_ECHA3[7] | AE42
DDRDQ_IL15_NIL13_ECHA3[6] | AD42
DDRDQ_IL15_NIL13_ECHA3[5] | AD43
DDRDQ_IL15_NIL13_ECHA3[4] | AE38
DDRDQ_IL15_NIL13_ECHA3[3] | AE43
DDRDQ_IL15_NIL13_ECHA3[2] | AE39
DDRDQ_IL15_NIL13_ECHA3[1] | AD39
DDRDQ_IL15_NIL13_ECHA3[0] | AD38
DDRDQ_IL14_NIL11_ECHA1[7] | AJ43
DDRDQ_IL14_NIL11_ECHA1[6] | AL42
DDRDQ_IL14_NIL11_ECHA1[5] | AJ42
DDRDQ_IL14_NIL11_ECHA1[4] | AL38
DDRDQ_IL14_NIL11_ECHA1[3] | AL43
DDRDQ_IL14_NIL11_ECHA1[2] | AJ39
DDRDQ_IL14_NIL11_ECHA1[1] | AL39
DDRDQ_IL14_NIL11_ECHA1[0] | AJ38
DDRDQ_IL13_NIL07_ECHB3[7] | AT43
DDRDQ_IL13_NIL07_ECHB3[6] | AR42
DDRDQ_IL13_NIL07_ECHB3[5] | AR39
DDRDQ_IL13_NIL07_ECHB3[4] | AR38
DDRDQ_IL13_NIL07_ECHB3[3] | AT38
DDRDQ_IL13_NIL07_ECHB3[2] | AR43
DDRDQ_IL13_NIL07_ECHB3[1] | AT39
DDRDQ_IL13_NIL07_ECHB3[0] | AT42
DDRDQ_IL12_NIL05_ECHB1[7] | BB43
DDRDQ_IL12_NIL05_ECHB1[6] | BB42
DDRDQ_IL12_NIL05_ECHB1[5] | BB38
DDRDQ_IL12_NIL05_ECHB1[4] | AY39
DDRDQ_IL12_NIL05_ECHB1[3] | BB39
DDRDQ_IL12_NIL05_ECHB1[2] | AY43
DDRDQ_IL12_NIL05_ECHB1[1] | AY38
DDRDQ_IL12_NIL05_ECHB1[0] | AY42
DDRDQ_IL11_NIL03_ECHA3[7] | BW43
DDRDQ_IL11_NIL03_ECHA3[6] | BW42
DDRDQ_IL11_NIL03_ECHA3[5] | BW39
DDRDQ_IL11_NIL03_ECHA3[4] | BV38
DDRDQ_IL11_NIL03_ECHA3[3] | BW38
DDRDQ_IL11_NIL03_ECHA3[2] | BV43
DDRDQ_IL11_NIL03_ECHA3[1] | BV39
DDRDQ_IL11_NIL03_ECHA3[0] | BV42
DDRDQ_IL10_NIL01_ECHA1[7] | CE43
DDRDQ_IL10_NIL01_ECHA1[6] | CE42
DDRDQ_IL10_NIL01_ECHA1[5] | CE39
DDRDQ_IL10_NIL01_ECHA1[4] | CC38
DDRDQ_IL10_NIL01_ECHA1[3] | CE38
DDRDQ_IL10_NIL01_ECHA1[2] | CC43
DDRDQ_IL10_NIL01_ECHA1[1] | CC39
DDRDQ_IL10_NIL01_ECHA1[0] | CC42
DDRDQ_IL07_NIL16_ECHB2[7] | A40
DDRDQ_IL07_NIL16_ECHB2[6] | B40
DDRDQ_IL07_NIL16_ECHB2[5] | D40
DDRDQ_IL07_NIL16_ECHB2[4] | C43
DDRDQ_IL07_NIL16_ECHB2[3] | C40
DDRDQ_IL07_NIL16_ECHB2[2] | A43
DDRDQ_IL07_NIL16_ECHB2[1] | D43
DDRDQ_IL07_NIL16_ECHB2[0] | B43
DDRDQ_IL06_NIL14_ECHB0[7] | E48
DDRDQ_IL06_NIL14_ECHB0[6] | G48
DDRDQ_IL06_NIL14_ECHB0[5] | G45
DDRDQ_IL06_NIL14_ECHB0[4] | J47
DDRDQ_IL06_NIL14_ECHB0[3] | G47
DDRDQ_IL06_NIL14_ECHB0[2] | J49
DDRDQ_IL06_NIL14_ECHB0[1] | J45
DDRDQ_IL06_NIL14_ECHB0[0] | J48
DDRDQ_IL05_NIL12_ECHA2[7] | AE45
DDRDQ_IL05_NIL12_ECHA2[6] | AB45
DDRDQ_IL05_NIL12_ECHA2[5] | AB47
DDRDQ_IL05_NIL12_ECHA2[4] | AE48
DDRDQ_IL05_NIL12_ECHA2[3] | AE47
DDRDQ_IL05_NIL12_ECHA2[2] | AE49
DDRDQ_IL05_NIL12_ECHA2[1] | AB48
DDRDQ_IL05_NIL12_ECHA2[0] | AB49
DDRDQ_IL04_NIL10_ECHA0[7] | AG49
DDRDQ_IL04_NIL10_ECHA0[6] | AG48
DDRDQ_IL04_NIL10_ECHA0[5] | AG45
DDRDQ_IL04_NIL10_ECHA0[4] | AK47
DDRDQ_IL04_NIL10_ECHA0[3] | AG47
DDRDQ_IL04_NIL10_ECHA0[2] | AK49
DDRDQ_IL04_NIL10_ECHA0[1] | AK45
DDRDQ_IL04_NIL10_ECHA0[0] | AK48
DDRDQ_IL03_NIL06_ECHB2[7] | AM49
DDRDQ_IL03_NIL06_ECHB2[6] | AM48
DDRDQ_IL03_NIL06_ECHB2[5] | AM47
DDRDQ_IL03_NIL06_ECHB2[4] | AR45
DDRDQ_IL03_NIL06_ECHB2[3] | AM45
DDRDQ_IL03_NIL06_ECHB2[2] | AR49
DDRDQ_IL03_NIL06_ECHB2[1] | AR47
DDRDQ_IL03_NIL06_ECHB2[0] | AR48
DDRDQ_IL02_NIL04_ECHB0[7] | AU49
DDRDQ_IL02_NIL04_ECHB0[6] | AU48
DDRDQ_IL02_NIL04_ECHB0[5] | AU47
DDRDQ_IL02_NIL04_ECHB0[4] | AY45
DDRDQ_IL02_NIL04_ECHB0[3] | AU45
DDRDQ_IL02_NIL04_ECHB0[2] | AY49
DDRDQ_IL02_NIL04_ECHB0[1] | AY47
DDRDQ_IL02_NIL04_ECHB0[0] | AY48
DDRDQ_IL01_NIL02_ECHA2[7] | BN48
DDRDQ_IL01_NIL02_ECHA2[6] | BN45
DDRDQ_IL01_NIL02_ECHA2[5] | BN47
DDRDQ_IL01_NIL02_ECHA2[4] | BT45
DDRDQ_IL01_NIL02_ECHA2[3] | BN49
DDRDQ_IL01_NIL02_ECHA2[2] | BT49
DDRDQ_IL01_NIL02_ECHA2[1] | BT47
DDRDQ_IL01_NIL02_ECHA2[0] | BT48
DDRDQ_IL00_NIL00_ECHA0[7] | BV48
DDRDQ_IL00_NIL00_ECHA0[6] | BV45
DDRDQ_IL00_NIL00_ECHA0[5] | BV47
DDRDQ_IL00_NIL00_ECHA0[4] | CA45
DDRDQ_IL00_NIL00_ECHA0[3] | BV49
DDRDQ_IL00_NIL00_ECHA0[2] | CA49
DDRDQ_IL00_NIL00_ECHA0[1] | CA47
DDRDQ_IL00_NIL00_ECHA0[0] | CA48
DDR1_PAR | P38
DDR1_ODT_CS_D4R1_LP4BR2 | V38
DDR1_ODT_CS_D4R0_LP4AR2 | V43
DDR1_MA9_CAA1 | R47
DDR1_MA8_CAA3 | M45
DDR1_MA7_CAA4 | M47
DDR1_MA6_CAA2 | U49
DDR1_MA5_CAA0 | R49
DDR1_MA4 | U47
DDR1_MA3 | Y45
DDR1_MA2_CAB5 | U48
DDR1_MA16RAS_N_CAB3 | V47
DDR1_MA15CAS_N_CAB1 | Y42
DDR1_MA14WE_N_CAB2 | V41
DDR1_MA13_CAB0 | Y41
DDR1_MA12 | R48
DDR1_MA11 | N46
DDR1_MA10 | P39
DDR1_MA1_CAB8 | Y49
DDR1_MA0_CAB9 | P42
DDR1_CS_LP4BR0 | Y39
DDR1_CS_LP4AR1 | V39
DDR1_CS_D4R1_LP4BR1 | T39
DDR1_CS_D4R0_LP4AR0 | V42
DDR1_CLK_P_D4R1_LP4B | M42
DDR1_CLK_P_D4R0_LP4A | Y47
DDR1_CLK_N_D4R1_LP4B | M43
DDR1_CLK_N_D4R0_LP4A | Y48
DDR1_CKE_LP4BR0 | M41
DDR1_CKE_LP4AR1 | V46
DDR1_CKE_D4R1_LP4BR1 | P43
DDR1_CKE_D4R0_LP4AR0 | U45
DDR1_BG1 | N47
DDR1_BG0_CAA5 | R45
DDR1_BA1 | T42
DDR1_BA0_CAB4 | T38
DDR1_ALERT_N | M49
DDR1_ACT_N | M48
DDR0_VREF_DQ | M38
DDR0_PAR | BF39
DDR0_ODT_CS_D4R1_LP4BR2 | BB45
DDR0_ODT_CS_D4R0_LP4AR2 | BJ39
DDR0_MA9_CAA1 | BE47
DDR0_MA8_CAA3 | BG47
DDR0_MA7_CAA4 | BG45
DDR0_MA6_CAA2 | BE45
DDR0_MA5_CAA0 | BG48
DDR0_MA4 | BJ46
DDR0_MA3 | BL45
DDR0_MA2_CAB5 | BG38
DDR0_MA16RAS_N_CAB3 | BM41
DDR0_MA15CAS_N_CAB1 | BJ42
DDR0_MA14WE_N_CAB2 | BG43
DDR0_MA13_CAB0 | BM39
DDR0_MA12 | BE48
DDR0_MA11 | BB47
DDR0_MA10 | BJ38
DDR0_MA1_CAB8 | BL49
DDR0_MA0_CAB9 | BB48
DDR0_CS_LP4BR0 | BP42
DDR0_CS_LP4AR1 | BM42
DDR0_CS_D4R1_LP4BR1 | BG42
DDR0_CS_D4R0_LP4AR0 | BM38
DDR0_CLK_P_D4R1_LP4B | BF43
DDR0_CLK_P_D4R0_LP4A | BL47
DDR0_CLK_N_D4R1_LP4B | BF42
DDR0_CLK_N_D4R0_LP4A | BL48
DDR0_CKE_LP4BR0 | BF38
DDR0_CKE_LP4AR1 | BJ47
DDR0_CKE_D4R1_LP4BR1 | BF41
DDR0_CKE_D4R0_LP4AR0 | BG49
DDR0_BG1 | BD47
DDR0_BG0_CAA5 | BB49
DDR0_BA1 | BG39
DDR0_BA0_CAB4 | BM43
DDR0_ALERT_N | BD46
DDR0_ACT_N | BE49
DDR_VTT_CTL | M39
DDR_VREF_CA1 | B45
DDR_VREF_CA0 | C44
DDR_VIEW[1] | B47
DDR_VIEW[0] | A47
DDR_COMP[2] | C47
DDR_COMP[1] | E46
DDR_COMP[0] | D47
DDIB_TXP[3] | AC2
DDIB_TXP[2] | AC3
DDIB_TXP[1] | AE1
DDIB_TXP[0] | AE5
DDIB_TXN[3] | AC1
DDIB_TXN[2] | AC5
DDIB_TXN[1] | AE2
DDIB_TXN[0] | AE3
DDIB_AUXP | AD4
DDIB_AUXN | AD3
DDIA_TXP[3] | V5
DDIA_TXP[2] | V1
DDIA_TXP[1] | Y2
DDIA_TXP[0] | Y3
DDIA_TXN[3] | V3
DDIA_TXN[2] | V2
DDIA_TXN[1] | Y1
DDIA_TXN[0] | Y5
DDIA_AUXP | W3
DDIA_AUXN | W4
DBG_PMODE | DL15
CSI_RCOMP | B4
CSI_H_D3P_G_CKP | L6
CSI_H_D3N_G_CKN | K6
CSI_H_D2P_G_D0P | J8
CSI_H_D2N_G_D0N | G8
CSI_H_D1P | F10
CSI_H_D1N | G10
CSI_H_D0P | G6
CSI_H_D0N | F6
CSI_H_CKP | J11
CSI_H_CKN | G11
CSI_F_D1P | L11
CSI_F_D1N | M11
CSI_F_D0P | M8
CSI_F_D0N | L8
CSI_F_CKP | L10
CSI_F_CKN | K10
CSI_E_D1P | F13
CSI_E_D1N | G13
CSI_E_D0P | A12
CSI_E_D0N | B12
CSI_E_CKP | C12
CSI_E_CKN | D12
CSI_D_D3P_C_CKP | C8
CSI_D_D3N_C_CKN | D8
CSI_D_D2P_C_D0P | C7
CSI_D_D2N_C_D0N | D7
CSI_D_D1P | A9
CSI_D_D1N | B9
CSI_D_D0P | B7
CSI_D_D0N | A7
CSI_D_CKP | C9
CSI_D_CKN | D9
CPUPWRGD | CF1
CPU_POPIRCOMP | CJ41
CPU_POPIO_VIEW[1] | CV32
CPU_POPIO_VIEW[0] | CT32
CPU_JTAG_TRSTB | N1
CPU_JTAG_TMS | P4
CPU_JTAG_TDO | K3
CPU_JTAG_TDI | K5
CPU_JTAG_TCK | P3
CPU_EOPIO_VIEW[1] | E1
CPU_EOPIO_VIEW[0] | C1
CPU_EOPIO_RCOMP | B14
CPU_EDM[1] | A4
CPU_EDM[0] | C2
CNVLDO_MON | DH49
CNV_WT_RCOMP | DT45
CNV_WT_D1P | DT44
CNV_WT_D1N | DU44
CNV_WT_D0P | DU45
CNV_WT_D0N | DV45
CNV_WT_CLKP | DK42
CNV_WT_CLKN | DL42
CNV_WR_D1P | DG44
CNV_WR_D1N | DG42
CNV_WR_D0P | DN44
CNV_WR_D0N | DP44
CNV_WR_CLKP | DJ44
CNV_WR_CLKN | DK44
CLKOUT_SRC_P_5 | CF3
CLKOUT_SRC_P_4_UFS_REF_CLK_0 | CJ1
CLKOUT_SRC_P_3 | CK4
CLKOUT_SRC_P_2 | CL5
CLKOUT_SRC_P_1 | CL1
CLKOUT_SRC_P_0 | CJ5
CLKOUT_SRC_N_5 | CF5
CLKOUT_SRC_N_4 | CJ2
CLKOUT_SRC_N_3 | CK3
CLKOUT_SRC_N_2 | CL3
CLKOUT_SRC_N_1 | CL2
CLKOUT_SRC_N_0 | CJ3
CLK_BIASREF | DU6
CKPLL_MON_P | DV3
CKPLL_MON_N | DW3
CATERRB | J4
BKLTEN | DL19
BKLTCTL | DU19

## IP Blocks
IP Name | Type
3G/4G Wide Area Network | WWAN
Active Low | N
Audio codec | CODEC
Back light | BKLT
Bluetooth | BT
Camera | CAM
Camera Interface | CSI
Clear to Send | CTS
CLOCK | CLK
COMMAND | CMD
Connector | CONN
Control | CTRL
CRYSTAL | XTAL
Data Receive | RXD, RX, RXDP, RXDN
Data Transmit | TXD, TX, TXDP, TXDN
Data Transmit/Receive | SDA, SDL, SCL
Digital Microphone | DMIC
Dual Display Interface | DDI
Embedded controller | EC
Embedded Display port | eDP
EMBEDDED MULTI-MEDIA CONTROLLER | EMMC
ENABLE | EN
Enhanced Serial Peripheral Interface | ESPI
eSPI Alert | ALERT
Fingerprint Sensor | FPS
Fully integrated VR | FIVR
General Purpose Input Output | GP
General Serial Peripheral Interface | GSPI
Header | HDR
High Definition multimedia Interface | HDMI
Integrated Service Hub | ISH
Inter-integrated Circuit | I2C
INTERRUPT | INT
Load switch/ Level Shifter | LS
Local Area Network | LAN
M.2 Connector | M.2, M2
Master In Slave Out | MISO
Master Out Slave In | MOSI
MEMORY | M
Mipi display | MDSI
Near Field Communication | NFC
On-board | OB
PCIE Source Clock | CLK_SRC
Peripheral Component Interconnect Express | PCIE
Controller | P
POWER | PWR
Power enable | PWREN
Power Good | PWRGD
Power OK | PWROK
Request To Send | RTS
Reset | RST, RESET
Scan matrix Keyboard | KBC
Secure Digital | SD
SENSOR | SNSR
Serial Advanced Technology Attachment | SATA
Serial Clock | SCLK
Serial Peripheral Interface | SPI
Slave Select | SS
Soundwire | SNDW
Speaker | SPKR
SWITCH | SW
System Management link | SML
System Management Bus | SMB
Thunderbolt | TBT
Touch Panel | TCH
Trusted Platform Module | TPM
Type C connector | TCP
Type A connector | TYPEA
Universal Asynchronous Receiver/Transmitter | UART
Universal flash storage | UFS
Universal Serial Bus 2.0 | USB2, USB
Universal Serial Bus 3.0 | USB3
Universal Serial Bus 3.1 | USB31
WAKE | WAKE
WIFI | WIFI
Wireless Gigabit | WIGIG
Wireless Local Area Network | WLAN
Solid State Drive | SSD