## INFO
Key | Value
Name | IR3473
Type | SupIRBUCK
StockNumber
UUID
Owner | INTEL
Model
FW Version
Version | 1.01

## Device Properties
DeviceName | Hardware ID | CompatibilityID | UniqueID | Address | EnableACPI | TargetTable

## Pad Settings
Device Name | Pad Name | PadFunction | PadPossession | PadDirection | PadActivePolarity | PadInterruptType | PadInterruptMode | PadReset | PadInternalTermination
FCCM
ISET
PGOOD
GND
FB
SS
NC
3VCBP
NC
VCC
PGND
PHASE
VIN
BOOT
FF
EN
GND

## PHY SUMMARY
Pad Name | Ballout Pin No. | Internal Connected | Function0 | Function0 Description | Function1 | Function1 Description | Function2 | Function2 Description
FCCM | 1 | [7 empty] | Forced Continuous Conduction Mode (CCM). Ground this pin to enable diode emulation mode or discontinuous conduction mode (DCM). Pull this pin to 3.3V to operate in CCM under all load conditions.
ISET | 2 | [7 empty] | Connecting resistor to PHASE pin sets over current trip point.
PGOOD | 3 | [7 empty] | Power good open drain output – pull up with a resistor to 3.3V
GND | 4 | [7 empty] | Bias return and signal reference.
FB | 5 | [7 empty] | Inverting input to PWM comparator, OVP / PGOOD sense
SS | 6 | [7 empty] | Soft start/shutdown. This pin provides user programmable soft‐start function. Connect an external capacitor from this pin to GND to set the startup time of the output voltage. The converter can be shutdown by pulling this pin below 0.3V.
NC | 7
3VCBP | 8 | [7 empty] | For internal LDO. Bypass with a 1.0µF capacitor to GND. A resistor in series with the bypass capacitor may be required in single‐ground plane designs. Refer to Layout Recommendation for details
NC | 9
VCC | 10 | [7 empty] | VCC input. Gate drive supply. A minimum of 1.0µF ceramic capacitor is required
PGND | 11
PHASE | 12 | [7 empty] | Phase node (or switching node) of MOSFET half bridge.
VIN | 13
BOOT | 14 | [7 empty] | Bootstrapped gate drive supply – connect a capacitor to PHASE
FF | 15 | [7 empty] | Input voltage feed forward – sets on‐time with a resistor to VIN.
EN | 16 | [7 empty] | Enable pin to turn on and off the device. Use two external resistors to set the turn on threshold (see Electrical Specifications) for input voltage monitoring.
GND | 17 | [7 empty] | Bias return and signal reference.