## Info
Key | Value
Name | NX20P5090
Type | USB PD Power Switch
StockNumber | J16415-001
UUID
Owner | Intel
Model
FW Version
Version | 1.01

## Device Properties
DeviceName | Hardware ID | CompatibilityID | UniqueID | Address | EnableACPI | TargetTable

## Pad Settings
Device Name | Pad Name | PadFunction | PadPossession | PadDirection | PadActivePolarity | PadInterruptType | PadInterruptMode | PadReset | PadInternalTermination
ACK
EN
VINT
VBUS
OVLO
VINT
VBUS
GND
VINT
VBUS
GND
VBUS
VBUS
GND

## PHY Summary
Pad Name | Ballout Pin No. | Internal Connected | Function0 | Function0 Description | Function1 | Function1 Description | Function2 | Function2 Description
VINT | A1 | B2,C2,D2,E1,E2
ACK | A2 | B3
EN | A3
VINT | B1 | B2,C2,D2,E1,E2
VBUS | B2 | A1,B1,C1,D1
OVLO | B3 | A2
VINT | C1 | B2,C2,D2,E1,E2
VBUS | C2 | A1,B1,C1,D1
GND | C3
VINT | D1 | B2,C2,D2,E1,E2
VBUS | D2 | A1,B1,C1,D1
GND | D3
VBUS | E1 | A1,B1,C1,D1
VBUS | E2 | A1,B1,C1,D1
GND | E3