## INFO
Key | Value
Name | PCA9518
Type | I2C HUB
StockNumber
UUID
Owner | Intel
Model
FW Version
Version | 1.01

## Device Properties
DeviceName | Hardware ID | CompatibilityID | UniqueID | Address | EnableACPI | TargetTable

## Pad Settings
Device Name | Pad Name | PadFunction | PadPossession | PadDirection | PadActivePolarity | PadInterruptType | PadInterruptMode | PadReset | PadInternalTermination
EXPSCL1
EXPSCL2
SCL0
SDA0
SCL1
SDA1
EN1
SCL2
SDA2
GND
EN2
SCL3
SDA3
EN3
SCL4
SDA4
EN4
EXPSDA1
EXPSDA2
VCC

## PHY SUMMARY
Pad Name | Ballout Pin No. | Internal Connected | Function0 | Function0 Description | Function1 | Function1 Description | Function2 | Function2 Description
EXPSCL1 | 1 |  | EXPSCL1 | Expandable serial clock pin 1. Connect to VCC through a pullup resistor
EXPSCL2 | 2 |  | EXPSCL2 | Expandable serial clock pin 2. Connect to VCC through a pullup resistor.
SCL0 | 3 |  | SCL0 | Serial clock bus 0. Connect to VCC through a pullup resistor.
SDA0 | 4 |  | SDA0 | Serial data bus 0. Connect to VCC through a pullup resistor.
SCL1 | 5 |  | SCL1 | Serial clock bus 1. Connect to VCC through a pullup resistor.
SDA1 | 6 |  | SDA1 | Serial data bus 1. Connect to VCC through a pullup resistor.
EN1 | 7 |  | EN1 | Active-high bus enable 1
SCL2 | 8 |  | SCL2 | Serial clock bus 2. Connect to VCC through a pullup resistor.
SDA2 | 9 |  | SDA2 | Serial data bus 2. Connect to VCC through a pullup resistor.
GND | 10 |  | GND
EN2 | 11 |  | EN2 | Active-high bus enable 2
SCL3 | 12 |  | SCL3 | Serial clock bus 3. Connect to VCC through a pullup resistor.
SDA3 | 13 |  | SDA3 | Serial data bus 3. Connect to VCC through a pullup resistor
EN3 | 14 |  | EN3 | Active-high bus enable 3
SCL4 | 15 |  | SCL4 | Serial clock bus 4. Connect to VCC through a pullup resistor.
SDA4 | 16 |  | SDA4 | Serial data bus 4. Connect to VCC through a pullup resistor.
EN4 | 17 |  | EN4 | Active-high bus enable 4
EXPSDA1 | 18 |  | EXPSDA1 | Expandable serial data pin 1. Connect to VCC through a pullup resistor.
EXPSDA2 | 19 |  | EXPSDA2 | Expandable serial data pin 2. Connect to VCC through a pullup resistor.
VCC | 20 |  | VCC