## INFO
Key | Value
Name | PCIE_36
Type | PCIE
StockNumber
UUID
Owner | Intel
Model
FW Version
Version | 1.01

## Device Properties
DeviceName | Hardware ID | CompatibilityID | UniqueID | Address | EnableACPI | TargetTable

## Pad Settings
Device Name | Pad Name | PadFunction | PadPossession | PadDirection | PadActivePolarity | PadInterruptType | PadInterruptMode | PadReset | PadInternalTermination
GND
PETp0
PETn0
GND
PETp1
PETn1
GND
PETp2
PETn2
GND
PETp3
PETn3
GND
CREFCLK+
CREFCLK-
GND
SB_RTN
CPRSNTn
CPWRON
GND
PETp0
PETn0
GND
PETp1
PETn1
GND
PETp2
PETn2
GND
PETp3
PETn3
GND
PWR
PWR
PWR RTN
PWR RTN
CWAKEn
CPERSTn

## PHY SUMMARY
Pad Name | Ballout Pin No. | Internal Connected | Function0 | Function0 Description | Function1 | Function1 Description | Function2 | Function2 Description
GND | A1 |  | GND | Differential PCI Express transmitter Lane 0
PETp0 | A2 |  | PETp0 | Differential PCI Express transmitter Lane 0
PETn0 | A3 |  | PETn0
GND | A4 |  | GND | Differential PCI Express transmitter Lane 1
PETp1 | A5 |  | PETp1 | Differential PCI Express transmitter Lane 1
PETn1 | A6 |  | PETn1
GND | A7 |  | GND | Differential PCI Express transmitter Lane 2
PETp2 | A8 |  | PETp2 | Differential PCI Express transmitter Lane 2
PETn2 | A9 |  | PETn2
GND | A10 |  | GND | Differential PCI Express transmitter Lane 3
PETp3 | A11 |  | PETp3 | Differential PCI Express transmitter Lane 3
PETn3 | A12 |  | PETn3
GND | A13 |  | GND | Differential 100MHz cable reference clock
CREFCLK+ | A14 |  | CREFCLK+ | Differential 100MHz cable reference clock
CREFCLK- | A15 |  | CREFCLK-
GND | A16 |  | GND | Signal return for single ended sideband signals
SB_RTN | A17 |  | SB_RTN | Used for detection of whether a cable is installed and the downstream subsystem is powered
CPRSNTn | A18 |  | CPRSNTn | Turns power on / off to slavetype downstream subsystems
CPWRON | A19 |  | CPWRON
GND | B1 |  | GND | Differential PCI Express transmitter Lane 0
PETp0 | B2 |  | PETp0 | Differential PCI Express transmitter Lane 0
PETn0 | B3 |  | PETn0
GND | B4 |  | GND | Differential PCI Express transmitter Lane 1
PETp1 | B5 |  | PETp1 | Differential PCI Express transmitter Lane 1
PETn1 | B6 |  | PETn1
GND | B7 |  | GND | Differential PCI Express transmitter Lane 2
PETp2 | B8 |  | PETp2 | Differential PCI Express transmitter Lane 2
PETn2 | B9 |  | PETn2
GND | B10 |  | GND | Differential PCI Express transmitter Lane 3
PETp3 | B11 |  | PETp3 | Differential PCI Express transmitter Lane 3
PETn3 | B12 |  | PETn3
GND | B13 |  | GND | +3.3VCable power
PWR | B14 |  | PWR | +3.3VCable power
PWR | B15 |  | PWR | Cable power return
PWR RTN | B16 |  | PWR RTN | Cable power return
PWR RTN | B17 |  | PWR RTN | Power management signal for wakeup events (optional)
CWAKEn | B18 |  | CWAKEn | Cable PERSTn
CPERSTn | B19 |  | CPERSTn