## INFO
Key | Value
Name | RT8068A
Type | STEP DOWN CONVERTER
StockNumber
UUID
Owner | Intel
Model
FW Version
Version | 1.01

## Device Properties
DeviceName | Hardware ID | CompatibilityID | UniqueID | Address | EnableACPI | TargetTable

## Pad Settings
Device Name | Pad Name | PadFunction | PadPossession | PadDirection | PadActivePolarity | PadInterruptType | PadInterruptMode | PadReset | PadInternalTermination
LX
LX
LX
PGOOD
EN
FB
NC
SVIN
PVIN
PVIN
GND

## PHY SUMMARY
Pad Name | Ballout Pin No. | Internal Connected | Function0 | Function0 Description | Function1 | Function1 Description | Function2 | Function2 Description
LX | 1 | 7 | LX | Switch Node. Connect this pin to the inductor.
LX | 2 | 7 | LX | Switch Node. Connect this pin to the inductor.
LX | 3 | 7 | LX | Switch Node. Connect this pin to the inductor.
PGOOD | 4 |  | PGOOD | Power Good Indicator. This pin is an open drain logic output that is pulled to ground when the output voltage is less than 90% of the target output voltage. Hysteresis = 5%.
EN | 5 |  | EN | Enable Control. Pull high to turn on. Do not float.
FB | 6 | 1,2,3,9,10 | FB | Feedback Pin. This pin receives the feedback voltage from a resistive voltage divider connected across the output.
NC | 7 |  | NC
SVIN | 8 |  | SVIN | Signal Input Pin. Decouple this pin to GND with at least 1μF ceramic cap.
PVIN | 9 | 7 | PVIN | Power Input Pin. Decouple this pin to GND with at least 4.7μF ceramic cap.
PVIN | 10 | 7 | PVIN | Power Input Pin. Decouple this pin to GND with at least 4.7μF ceramic cap.
GND | 11 |  | GND