## INFO
Key | Value
Name | RT9053AGB
Type | LINEAR REGULATOR
StockNumber
UUID
Owner | Intel
Model
FW Version
Version

## Device Properties
DeviceName | Hardware ID | CompatibilityID | UniqueID | Address | EnableACPI | TargetTable

## Pad Settings
Device Name | Pad Name | PadFunction | PadPossession | PadDirection | PadActivePolarity | PadInterruptType | PadInterruptMode | PadReset | PadInternalTermination
VIN
GND
EN
FB
VOUT

## PHY SUMMARY
Pad Name | Ballout Pin No. | Internal Connected | Function0 | Function0 Description | Function1 | Function1 Description | Function2 | Function2 Description
VIN | 1 | 4 | VIN | Supply Input.
GND | 2 |  | GND | Ground
EN | 3 |  | EN | Chip Enable (Active High). When the EN goes to a logic low, the device will be shutdown mode.
FB | 4 | 1,5 | FB | Output Voltage Feedback.
VOUT | 5 | 4 | VOUT | Regulator Output.