## INFO
Key | Value
Name | SLG5NT1477V
Type | LOAD SWITCH
StockNumber
UUID
Owner | Intel
Model
FW Version
Version | 1.01

## Device Properties
DeviceName | Hardware ID | CompatibilityID | UniqueID | Address | EnableACPI | TargetTable

## Pad Settings
Device Name | Pad Name | PadFunction | PadPossession | PadDirection | PadActivePolarity | PadInterruptType | PadInterruptMode | PadReset | PadInternalTermination
VDD
D
D
D
S
S
S
GND
ON

## PHY SUMMARY
Pad Name | Ballout Pin No. | Internal Connected | Function0 | Function0 Description | Function1 | Function1 Description | Function2 | Function2 Description
VDD | 1 |  | VDD | VDD power for load switch control (3.0 V to 5.25 V)
D | 2 | 5,6,7 | D
D | 3 | 5,6,7 | D
D | 4 | 5,6,7 | D
S | 5 | 2,3,4 | S
S | 6 | 2,3,4 | S
S | 7 | 2,3,4 | S
GND | 8 |  | GND
ON | 9 |  | ON | Turns MOSFET ON (4 MΩ pull down resistor) CMOS input with VIL < 0.2 V, VIH > 0.85 V