## INFO
Key | Value
Name | SN74CBTD3384
Type | BUS SWITCH
StockNumber | C88163-001
UUID
Owner | Intel
Model
FW Version
Version

## Device Properties
DeviceName | Hardware ID | CompatibilityID | UniqueID | Address | EnableACPI | TargetTable

## Pad Settings
Device Name | Pad Name | PadFunction | PadPossession | PadDirection | PadActivePolarity | PadInterruptType | PadInterruptMode | PadReset | PadInternalTermination
1OE
1B1
1A1
1A2
1B2
1B3
1A3
1A4
1B4
1B5
1A5
GND
2OE
2A1
2B1
2B2
2A2
2A3
2B3
2B4
2A4
2A5
2B5
VCC

## PHY SUMMARY
Pad Name | Ballout Pin No. | Internal Connected | Function0 | Function0 Description | Function1 | Function1 Description | Function2 | Function2 Description
1OE | 1 | 2,5,6,9,10
1B1 | 2 | 3
1A1 | 3 | 2
1A2 | 4 | 5
1B2 | 5 | 4
1B3 | 6 | 7
1A3 | 7 | 6
1A4 | 8 | 9
1B4 | 9 | 8
1B5 | 10 | 11
1A5 | 11 | 10
GND | 12
2OE | 13 | 15,16,19,20,23
2A1 | 14 | 15
2B1 | 15 | 14
2B2 | 16 | 17
2A2 | 17 | 16
2A3 | 18 | 19
2B3 | 19 | 18
2B4 | 20 | 21
2A4 | 21 | 20
2A5 | 22 | 23
2B5 | 23 | 22
VCC | 24